## Design calculator
#VALUE!
Residential Development - Drainage Soakwell Capacity Calculator | [10 empty] | This Excel worksheet is designed to simplify and streamline drainage calculations for residential projects. It uses a color-coded system and specific input fields to ensure accurate results. Here’s an overview of the interface, functionality, and usage instructions.
1. Site Details | [12 empty] | Instructions
Address |  |  | Please enter address
[5 empty] | PROPOSED |  | EXISTING
Roof area (Must be connected to Soakwell or Rainwater Tank) |  |  |  |  | 300 | m² |  | m² |  | m2 |  |  | Calculate your roof area here
Impervious Paved Area (Intended for soakwell connection) |  |  |  |  | 150 | m² |  | m² |  | m2 | Color-Coding System |  | Any areas of your property where water will not soak in. E.g. concrete or paving
Total Impervious Paved Area |  |  |  |  | 450 | m² | 0 | m² |  |  | INPUT | User input fields. These require data entry
Total Pervious Area |  |  |  |  | -50 |  | 400 | m² |  |  | CALCULATED VALUE | Calculated values that update based on inputs.
Total Site Area |  |  |  |  | 400 | m² |  |  |  | m2 | INACTIVE | Inactive or error indicators. | Total size of your property
REQUIRED VOLUME
Site above the street level? |  |  |  |  | YES | [5 empty] | CHECK |  | Is your property above street level?
Permission to connect to the council drainage? |  |  |  |  | NO | [5 empty] | Initial Setup
Before using the worksheet for calculations, start with the following steps:
Note: Inflow volume is based on impervious area. The Applicant is required to calculate total impervious area as an input. | [10 empty] | 1) Site Details: Enter specific information about the project site.
Do not include paved areas that drain into gardens or lawn areas. | [10 empty] | 2) Soil Type and Rainfall Duration: Select the soil type and appropriate design rainfall duration.
2. Soil Property | [10 empty] | 3) Design ARI: Based on the site details, soil, and rainfall duration, the worksheet will automatically determine the Design ARI
Soil type |  |  |  |  | Sandy Clay |  | Select soil type | [5 empty] | If a soil classification report has been conducted please choose accordingly, however most sites in the City of
Saturated Hydraulic Conductivity, Kh |  |  |  |  | 1e-05 | m/sec | [6 empty] | Vincent are sandy soils.
Soil Moderation Factor, U |  |  |  |  | 1
3 .Rainfall Data
Design Conditions
Design ARI |  |  |  |  | 20 | Year | Soil Type = "Sand" and Site Above Street Level = "YES" → Design ARI Years (F25) = 2 years | [5 empty] | If the proposal is below the street level, the residenttial property shall apply a design ARI of 1 in 100 equivalent
Design Rainfall Duration |  |  |  |  | 60 | min | [6 empty] | to 1% AEP to contain stormwater on-site for 1 hour duration as per City policy.
Design Rainfall Intensity |  |  |  |  | 32.5 | mm/hr | Soil Type ≠ "Sand" and Site Above Street Level = "YES" → Design ARI Years (F25) = 20 years
Design AEP (Annual exceedence probability) % |  |  |  |  | 5 | %
Site Above Street Level = "NO" (ponding) → Design ARI Years (F25) = 100 years
4. Surface Runoff Coefficient
Roof - Runoff Coefficient |  |  |  | (default) | 1
Impervious Paved Area - Runoff Coefficient |  |  |  | (default) | 0.9
Pervious Area - Runoff Coefficient |  |  |  | (calculated) | 0.24339 |  | Refer to Design Parameters for further details.
5. Inflow Volume Calculation
Design Duration (mins) |  |  |  |  | 60 | min
Design Duration (secs) |  |  |  |  | 3600 | sec
Design Intensity (mm/hr) |  |  |  |  | 32.5 | mm/hr
Peak Flow (l/s) |  |  |  |  | 3.8172 | l/s
Inflow Volume(m3) |  |  |  |  | 13.742 | m3
6. Soakwell Selection
Select the diameter, depth and the number of soakwell in the table below:
|  | ON/OFF | Diameter D (m) | Depth H (m) | Number of Soakwell | Total Base Area (m2) | Outflow Rate(m3/s) | Total Provided Volume(m3) | Emptying Time (hour)
Please select your proposed soakwell size and number.
Option 1 |  | ON | 1.05 | 1.5 | 1 | 0.8659 | 8.659e-06 | 1.2989 | 27.739 |  |  |  | How many soakwells are you planning to install and what size?
Option 2 |  | ON | 1.05 | 1.5 | 1 | 0.8659 | 8.659e-06 | 1.2989 | 27.739 |  |  |  | If you are using more than one size soakwell, please add your additonal sizes below
Option 3 |  | OFF | 1.2 | 0.9 | 1 | 0 | 0 | 0 | 0
[5 empty] | Total= | 1.7318 | 1.7318e-05 | 2.5977 | 27.739
(Critical Emptying Time)
Note: Sandy Clay, Medium Clay and Heavy Clay must connected to council's drainage system via OSD Pit
7. Rainwater Tank Selection
Select specifications of rainwater tank in the table below:
|  | ON/OFF | Capacity (L) | Detention Volume (L) | Number of Rainwater Tanks | Provided Detention Volume (m3)
Option 1 |  | OFF | 2000 | 1000 | 1 | 0
Option 2 |  | OFF | 3000 | 1000 | 4 | 0
Option 3 |  | OFF | 5000 | 1000 | 0 | 0
[5 empty] | Total= | 0
8. OSD Calculation
Select dimensions for OSD Pit below:
OSD PIT ON/OFF |  | OFF | Width (mm) | Length (mm) | Depth (mm) | Provided Detention Volume (m3) | Discharge Rate (L/s) | Detention Depth Δz (m) | C_d
|  |  | 600 | 600 | 300 | 0 | 0 | 0.4 | 0.61
PSD ARI Years, 5 minutes |  | 5 | [5 empty] | Orifice D (mm) | 0
OSD ARI Years, 5 minutes |  | 10
OSD Discharge Flowrate |  | 0 | L/s |  |  |  | Note: Detention depth refers to the difference
Required OSD Storage |  | 0 | m3 |  |  |  | between the top level of the baffle wall
and the level of the orifice.
Total Volume Provided | [12 empty] | This calculation shows your soakwell storage total capacity based on the size and number you have selected
Soakwell Storage |  |  |  |  | 2.5977 | m3 | [7 empty] | ``
Rainwater Tank Detention Storage |  |  |  |  | 0 | m3
OSD Pit Detention Storage |  |  |  |  | 0 | m3
Storage Volume Provided |  |  |  |  | 2.5977 | m3 |  |  |  | m3 |  |  | If highlighted GREEN you have provided compliant storage requirements for your site
If highlighted RED please increase your soakwell size and/or number to accommodate compliant storage
Storage volume calculation
Storage Volume Required, 60 Minutes Duration |  |  |  |  | 13.6796 | m3
Detention Volume Required, 5 Minutes Duration |  |  |  |  | 0 | m3
TOTAL STORAGE REQUIRED |  |  | version 2.0 - 03/07/2026 |  | 13.6796 | m3 |  |  |  | m3 |  |  | This TOTAL STORAGE REQUIRED is based on the site details provided
Maximum Storage Volume Reuqired |  |  |  |  | 64.8237 | m3
Critical Duration |  |  |  |  | 168 hour
Critical Intensity |  |  |  |  | 1.06 | mm/hr
Critical Flow Rate |  |  |  |  | 0.1245 | m3/s
Critical Emptying Time |  |  |  |  | 27.739 | hour
11.Emptying Time Calculation
Emptying Time |  |  |  |  | 27.739 | hours | Emptying Time Criteria
[5 empty] | 1.1558 | days | 2 Year ARI | 1 | Days
[7 empty] | 20 Year ARI | 2.5 | Days
[7 empty] | 100 Year ARI | 3.5 | Days
DISCLAIMER: The information provided is not intended to be a substitute for professional advice, diagnosis, or treatment from a qualified engineer. It does not take into account your specific project requirements, personal circumstances, soil types or hydraulic conductivity. You should not rely on this information without first seeking independent verification and assessment from a licensed and qualified engineer. The content creator is not liable for any loss or damage arising from the use of, or reliance on, this information." | [12 empty] | VERSION 2.0 - 03/07/2026

## Input-Rainfall Data (hidden)
Site Location
Location= | Please enter address | [7 empty] | DON’T CHANGE THE VALUES BELOW
Latitude= | -31.9409
Longitude= | 115.8715 | [10 empty] | 5 | 10 | 20 | 50 | 100
[9 empty] | Duration (min) | 63.2% | 50% | 20% | 10% | 5% | 2% | 1%
BOM-Rainfall Data (mm/hr) | [8 empty] | 5 |  |  | 96.3 | 113 | 129 | 153 | 172
http://www.bom.gov.au/water/designRainfalls/revised-ifd/ | [8 empty] | 5.5 |  |  | 93.76 | 110 | 125.65 | 149 | 167.5
| Annual Exceedance Probability (AEP) | [7 empty] | 6 |  |  | 91.22 | 107 | 122.3 | 145 | 163
| ARI | 1.5 | 2 | 5 | 10 | 20 | 50 | 100 | 6.5 |  |  | 88.68 | 104 | 118.95 | 141 | 158.5
| Duration | 63.2% | 50% | 20% | 10% | 5% | 2% | 1% | 7 |  |  | 86.14 | 101 | 115.6 | 137 | 154
1 | 1 min | 103 | 114 | 149 | 174 | 200 | 236 | 265 | 7.5 |  |  | 83.6 | 98 | 112.25 | 133 | 149.5
2 | 2 min | 90 | 98.7 | 127 | 148 | 169 | 199 | 223 | 8 |  |  | 81.06 | 95 | 108.9 | 129 | 145
3 | 3 min | 80.4 | 88.3 | 114 | 133 | 152 | 180 | 202 | 8.5 |  |  | 78.52 | 92 | 105.55 | 125 | 140.5
4 | 4 min | 73 | 80.3 | 104 | 122 | 140 | 165 | 186 | 9 |  |  | 75.98 | 89 | 102.2 | 121 | 136
5 | 5 min | 67 | 73.8 | 96.3 | 113 | 129 | 153 | 172 | 9.5 |  |  | 73.44 | 86 | 98.85 | 117 | 131.5
10 | 10 min | 48.8 | 53.9 | 70.9 | 83 | 95.5 | 113 | 127 | 10 |  |  | 70.9 | 83 | 95.5 | 113 | 127
15 | 15 min | 39.3 | 43.5 | 57.1 | 66.9 | 76.9 | 90.6 | 102 | 10.5 |  |  | 69.52 | 81.39 | 93.64 | 110.76 | 124.5
20 | 20 min | 33.4 | 36.9 | 48.4 | 56.6 | 65 | 76.6 | 85.9 | 11 |  |  | 68.14 | 79.78 | 91.78 | 108.52 | 122
25 | 25 min | 29.3 | 32.3 | 42.3 | 49.5 | 56.8 | 66.9 | 75 | 11.5 |  |  | 66.76 | 78.17 | 89.92 | 106.28 | 119.5
30 | 30 min | 26.2 | 28.9 | 37.8 | 44.2 | 50.7 | 59.7 | 67 | 12 |  |  | 65.38 | 76.56 | 88.06 | 104.04 | 117
45 | 45 min | 20.4 | 22.5 | 29.2 | 34.1 | 39.2 | 46.2 | 52 | 12.5 |  |  | 64 | 74.95 | 86.2 | 101.8 | 114.5
60 | 1 hour | 17 | 18.7 | 24.3 | 28.3 | 32.5 | 38.5 | 43.4 | 13 |  |  | 62.62 | 73.34 | 84.34 | 99.56 | 112
90 | 1.5 hour | 13.1 | 14.4 | 18.6 | 21.8 | 25.1 | 29.9 | 33.9 | 13.5 |  |  | 61.24 | 71.73 | 82.48 | 97.32 | 109.5
120 | 2 hour | 10.9 | 11.9 | 15.4 | 18.1 | 20.9 | 25 | 28.5 | 14 |  |  | 59.86 | 70.12 | 80.62 | 95.08 | 107
180 | 3 hour | 8.38 | 9.16 | 11.9 | 14 | 16.2 | 19.6 | 22.4 | 14.5 |  |  | 58.48 | 68.51 | 78.76 | 92.84 | 104.5
270 | 4.5 hour | 6.45 | 7.04 | 9.14 | 10.8 | 12.6 | 15.3 | 17.7 | 15 |  |  | 57.1 | 66.9 | 76.9 | 90.6 | 102
360 | 6 hour | 5.35 | 5.84 | 7.6 | 8.99 | 10.5 | 12.8 | 14.9 | 15.5 |  |  | 56.23 | 65.87 | 75.71 | 89.2 | 100.39
540 | 9 hour | 4.11 | 4.49 | 5.85 | 6.94 | 8.14 | 9.97 | 11.6 | 16 |  |  | 55.36 | 64.84 | 74.52 | 87.8 | 98.78
720 | 12 hour | 3.4 | 3.72 | 4.86 | 5.75 | 6.74 | 8.26 | 9.58 | 16.5 |  |  | 54.49 | 63.81 | 73.33 | 86.4 | 97.17
1080 | 18 hour | 2.6 | 2.85 | 3.72 | 4.39 | 5.12 | 6.23 | 7.2 | 17 |  |  | 53.62 | 62.78 | 72.14 | 85 | 95.56
1440 | 24 hour | 2.15 | 2.35 | 3.06 | 3.6 | 4.17 | 5.04 | 5.79 | 17.5 |  |  | 52.75 | 61.75 | 70.95 | 83.6 | 93.95
1800 | 30 hour | 1.85 | 2.03 | 2.63 | 3.07 | 3.54 | 4.25 | 4.85 | 18 |  |  | 51.88 | 60.72 | 69.76 | 82.2 | 92.34
2160 | 36 hour | 1.63 | 1.79 | 2.32 | 2.7 | 3.09 | 3.68 | 4.17 | 18.5 |  |  | 51.01 | 59.69 | 68.57 | 80.8 | 90.73
2880 | 48 hour | 1.34 | 1.47 | 1.89 | 2.19 | 2.48 | 2.92 | 3.27 | 19 |  |  | 50.14 | 58.66 | 67.38 | 79.4 | 89.12
4320 | 72 hour | 1.02 | 1.12 | 1.43 | 1.63 | 1.82 | 2.1 | 2.32 | 19.5 |  |  | 49.27 | 57.63 | 66.19 | 78 | 87.51
5760 | 96 hour | 0.847 | 0.928 | 1.17 | 1.33 | 1.48 | 1.69 | 1.85 | 20 |  |  | 48.4 | 56.6 | 65 | 76.6 | 85.9
7200 | 120 hour | 0.736 | 0.805 | 1.01 | 1.15 | 1.27 | 1.45 | 1.58 | 20.5 |  |  | 47.79 | 55.89 | 64.18 | 75.63 | 84.81
8640 | 144 hour | 0.659 | 0.721 | 0.907 | 1.03 | 1.14 | 1.3 | 1.42 | 21 |  |  | 47.18 | 55.18 | 63.36 | 74.66 | 83.72
10080 | 168 hour | 0.604 | 0.659 | 0.831 | 0.945 | 1.06 | 1.21 | 1.32 | 21.5 |  |  | 46.57 | 54.47 | 62.54 | 73.69 | 82.63
[9 empty] | 22 |  |  | 45.96 | 53.76 | 61.72 | 72.72 | 81.54
[9 empty] | 22.5 |  |  | 45.35 | 53.05 | 60.9 | 71.75 | 80.45
[9 empty] | 23 |  |  | 44.74 | 52.34 | 60.08 | 70.78 | 79.36
[9 empty] | 23.5 |  |  | 44.13 | 51.63 | 59.26 | 69.81 | 78.27
[9 empty] | 24 |  |  | 43.52 | 50.92 | 58.44 | 68.84 | 77.18
[9 empty] | 24.5 |  |  | 42.91 | 50.21 | 57.62 | 67.87 | 76.09
[9 empty] | 25 |  |  | 42.3 | 49.5 | 56.8 | 66.9 | 75
[9 empty] | 25.5 |  |  | 41.85 | 48.97 | 56.19 | 66.18 | 74.2
[9 empty] | 26 |  |  | 41.4 | 48.44 | 55.58 | 65.46 | 73.4
[9 empty] | 26.5 |  |  | 40.95 | 47.91 | 54.97 | 64.74 | 72.6
[9 empty] | 27 |  |  | 40.5 | 47.38 | 54.36 | 64.02 | 71.8
[9 empty] | 27.5 |  |  | 40.05 | 46.85 | 53.75 | 63.3 | 71
[9 empty] | 28 |  |  | 39.6 | 46.32 | 53.14 | 62.58 | 70.2
[9 empty] | 28.5 |  |  | 39.15 | 45.79 | 52.53 | 61.86 | 69.4
[9 empty] | 29 |  |  | 38.7 | 45.26 | 51.92 | 61.14 | 68.6
[9 empty] | 29.5 |  |  | 38.25 | 44.73 | 51.31 | 60.42 | 67.8
[9 empty] | 30 |  |  | 37.8 | 44.2 | 50.7 | 59.7 | 67
[9 empty] | 35 |  |  | 34.9333 | 40.8333 | 46.8667 | 55.2 | 62
[9 empty] | 40 |  |  | 32.0667 | 37.4667 | 43.0333 | 50.7 | 57
[9 empty] | 45 |  |  | 29.2 | 34.1 | 39.2 | 46.2 | 52
[9 empty] | 50 |  |  | 27.5667 | 32.1667 | 36.9667 | 43.6333 | 49.1333
[9 empty] | 55 |  |  | 25.9333 | 30.2333 | 34.7333 | 41.0667 | 46.2667
[9 empty] | 60 |  |  | 24.3 | 28.3 | 32.5 | 38.5 | 43.4
[9 empty] | 65 |  |  | 23.35 | 27.35 | 31.55 | 37.55 | 42.45
[9 empty] | 70 |  |  | 22.4 | 26.4 | 30.6 | 36.6 | 41.5
[9 empty] | 75 |  |  | 21.45 | 25.45 | 29.65 | 35.65 | 40.55
[9 empty] | 80 |  |  | 20.5 | 24.5 | 28.7 | 34.7 | 39.6
[9 empty] | 85 |  |  | 19.55 | 23.55 | 27.75 | 33.75 | 38.65
[9 empty] | 90 |  |  | 18.6 | 21.8 | 25.1 | 29.9 | 33.9
[9 empty] | 95 |  |  | 18.0667 | 21.2667 | 24.5667 | 29.3667 | 33.3667
[9 empty] | 100 |  |  | 17.5333 | 20.7333 | 24.0333 | 28.8333 | 32.8333
[9 empty] | 105 |  |  | 17 | 20.2 | 23.5 | 28.3 | 32.3
[9 empty] | 110 |  |  | 16.4667 | 19.6667 | 22.9667 | 27.7667 | 31.7667
[9 empty] | 115 |  |  | 15.9333 | 19.1333 | 22.4333 | 27.2333 | 31.2333
[9 empty] | 120 |  |  | 15.4 | 18.1 | 20.9 | 25 | 28.5

## Design Parameters (hidden)
1.Site & Soil Properties
Sand | 5e-05
Sandy Clay | 1e-05
Medium Clay | 1e-06
Heavy Clay | 1e-08
Custom | 3.47e-05
Sand | 0.5
Sandy Clay | 1
Medium Clay | 2
Heavy Clay | 2
Custom | 0.5
SITE ABOVE THE STREET LEVEL
YES
NO |  |  | Reference: WSUD Guidleines Infiltration Measures Chp 10
2. Rainfall Data
Design Duration
5
60
720
3. Surface Runoff Coefficient
Surface Runoff Coefficient
Impervious Paved Area | 0.9
Roof Area | 1
Reference: ASNZS3500.3 Plumbing and Drainage
4. Volume Calculation
Reference: Stormwater Management Manual - Chapter 9 - Structural Controls
Note: d=0 for soakwells because only base area is for infiltration Outflow Volume=(Ainf) x U x Kh x D Outflow Rate=Ainf x U x Kh
5. Soakwell
Diamter(m) | Depth(m) | Number of Soakwell | ON/OFF
0 | 0 | 0 | ON
0.6 | 0.6 | 1 | OFF
0.9 | 0.9 | 2
1.05 | 1.2 | 3
1.2 | 1.5 | 4
1.5 | 1.8 | 5
1.8 | 2.4
Reference: ASNZS3500.3 Plumbing and Drainage
6. Rainwater Tank
Capacity (L) | Number of RWTs
2000 | 0
3000 | 1
5000 | 2
10000 | 3
4
5
7. OSD Calculation
Dimensions W/L | OSD DEPTH
600 | 300 |  | Orifice Calculation:
900 | 400 |  | Using Bernoulli's Equation from the top of the weir wall (exposed to air and no velocity) to the base of Soakwell
500
600
700
800
𝐶_𝑑 (discharge coefficient) | Options | Choosen
Sharp-edged orifice: | 0.62 to 0.98 | 0.61
Square-edged orifice: | 0.62 to 0.98 | 0.61
Thick plate-square edge | 0.86 to 0.99 | 0.86
Rounded nozzle: | 0.98 to 1.00 | 0.98
add reff
8. Emptying Time
Reference: Stormwater Management Manual - Chapter 9 - Structural Controls
𝑄=𝐴_𝑜 𝐶_𝑑 √2𝑔∆𝑧
𝐴_𝑜=𝑄/(𝐶_𝑑 √2𝑔∆𝑧)
〖𝜋/4 𝐷_𝑜〗^2=𝑄/(𝐶_𝑑 √2𝑔∆𝑧)
𝐷_𝑜=√(4𝑄/(𝜋𝐶_𝑑 √2𝑔∆𝑧))

## OSD Mass-Curve (hidden)
PSD ARI | 5 | (default 5)
OSD ARI | 10 | (defult 10)
SOIL TYPE | Sandy Clay
OSD FLOW RATE (PRE-DEV) | 2.6043 | (L/s)
DURATION | RAINFALL INTENSITY 10 YEAR ARI | ROOF COEFFICIENT | IMPERVIOUS COEFFICIENT | PERVIOUS COEFFICIENT | TOTAL AREA TO OSD | PROPOSED ROOF AREA | PROPOSED IMPERVIOUS PAVED AREA | PROPOSED PERVIOUS AREA | ACTUAL DISCHARGE (POST-DEV) | ACTUAL DISCHARGE VOLUME | OSD FLOW RATE (PRE-DEV) | OSD DISCHARGE VOLUME | REQUIRED OSD STORAGE | 4.8972 | m3
min | mm/hr | Cr | Ci | Cp | m2 | m2 | m2 | m2 | L/s | m3 | L/s | m3 | m3
5 | 113 | 1 | 0.9 | 0.24339 | 450 | 300 | 150 | -50 | 13.2722 | 3.9817 | 2.6043 | 0.78128 | 3.2004
5.5 | 110 | 1 | 0.9 | 0.24339 | 450 | 300 | 150 | -50 | 12.9198 | 4.2635 | 2.6043 | 0.85941 | 3.4041
6 | 107 | 1 | 0.9 | 0.24339 | 450 | 300 | 150 | -50 | 12.5675 | 4.5243 | 2.6043 | 0.93754 | 3.5867
6.5 | 104 | 1 | 0.9 | 0.24339 | 450 | 300 | 150 | -50 | 12.2151 | 4.7639 | 2.6043 | 1.0157 | 3.7482
7 | 101 | 1 | 0.9 | 0.24339 | 450 | 300 | 150 | -50 | 11.8627 | 4.9824 | 2.6043 | 1.0938 | 3.8886
7.5 | 98 | 1 | 0.9 | 0.24339 | 450 | 300 | 150 | -50 | 11.5104 | 5.1797 | 2.6043 | 1.1719 | 4.0078
8 | 95 | 1 | 0.9 | 0.24339 | 450 | 300 | 150 | -50 | 11.158 | 5.3559 | 2.6043 | 1.2501 | 4.1058
8.5 | 92 | 1 | 0.9 | 0.24339 | 450 | 300 | 150 | -50 | 10.8057 | 5.5109 | 2.6043 | 1.3282 | 4.1827
9 | 89 | 1 | 0.9 | 0.24339 | 450 | 300 | 150 | -50 | 10.4533 | 5.6448 | 2.6043 | 1.4063 | 4.2385
9.5 | 86 | 1 | 0.9 | 0.24339 | 450 | 300 | 150 | -50 | 10.101 | 5.7575 | 2.6043 | 1.4844 | 4.2731
10 | 83 | 1 | 0.9 | 0.24339 | 450 | 300 | 150 | -50 | 9.7486 | 5.8492 | 2.6043 | 1.5626 | 4.2866
10.5 | 81.39 | 1 | 0.9 | 0.24339 | 450 | 300 | 150 | -50 | 9.5595 | 6.0225 | 2.6043 | 1.6407 | 4.3818
11 | 79.78 | 1 | 0.9 | 0.24339 | 450 | 300 | 150 | -50 | 9.3704 | 6.1845 | 2.6043 | 1.7188 | 4.4656
11.5 | 78.17 | 1 | 0.9 | 0.24339 | 450 | 300 | 150 | -50 | 9.1813 | 6.3351 | 2.6043 | 1.7969 | 4.5381
12 | 76.56 | 1 | 0.9 | 0.24339 | 450 | 300 | 150 | -50 | 8.9922 | 6.4744 | 2.6043 | 1.8751 | 4.5993
12.5 | 74.95 | 1 | 0.9 | 0.24339 | 450 | 300 | 150 | -50 | 8.8031 | 6.6023 | 2.6043 | 1.9532 | 4.6491
13 | 73.34 | 1 | 0.9 | 0.24339 | 450 | 300 | 150 | -50 | 8.614 | 6.7189 | 2.6043 | 2.0313 | 4.6876
13.5 | 71.73 | 1 | 0.9 | 0.24339 | 450 | 300 | 150 | -50 | 8.4249 | 6.8242 | 2.6043 | 2.1095 | 4.7147
14 | 70.12 | 1 | 0.9 | 0.24339 | 450 | 300 | 150 | -50 | 8.2358 | 6.9181 | 2.6043 | 2.1876 | 4.7305
14.5 | 68.51 | 1 | 0.9 | 0.24339 | 450 | 300 | 150 | -50 | 8.0467 | 7.0006 | 2.6043 | 2.2657 | 4.7349
15 | 66.9 | 1 | 0.9 | 0.24339 | 450 | 300 | 150 | -50 | 7.8576 | 7.0718 | 2.6043 | 2.3438 | 4.728
15.5 | 65.87 | 1 | 0.9 | 0.24339 | 450 | 300 | 150 | -50 | 7.7366 | 7.1951 | 2.6043 | 2.422 | 4.7731
16 | 64.84 | 1 | 0.9 | 0.24339 | 450 | 300 | 150 | -50 | 7.6156 | 7.311 | 2.6043 | 2.5001 | 4.8109
16.5 | 63.81 | 1 | 0.9 | 0.24339 | 450 | 300 | 150 | -50 | 7.4947 | 7.4197 | 2.6043 | 2.5782 | 4.8415
17 | 62.78 | 1 | 0.9 | 0.24339 | 450 | 300 | 150 | -50 | 7.3737 | 7.5212 | 2.6043 | 2.6564 | 4.8648
17.5 | 61.75 | 1 | 0.9 | 0.24339 | 450 | 300 | 150 | -50 | 7.2527 | 7.6154 | 2.6043 | 2.7345 | 4.8809
18 | 60.72 | 1 | 0.9 | 0.24339 | 450 | 300 | 150 | -50 | 7.1317 | 7.7023 | 2.6043 | 2.8126 | 4.8897
18.5 | 59.69 | 1 | 0.9 | 0.24339 | 450 | 300 | 150 | -50 | 7.0108 | 7.7819 | 2.6043 | 2.8907 | 4.8912
19 | 58.66 | 1 | 0.9 | 0.24339 | 450 | 300 | 150 | -50 | 6.8898 | 7.8544 | 2.6043 | 2.9689 | 4.8855
19.5 | 57.63 | 1 | 0.9 | 0.24339 | 450 | 300 | 150 | -50 | 6.7688 | 7.9195 | 2.6043 | 3.047 | 4.8725
20 | 56.6 | 1 | 0.9 | 0.24339 | 450 | 300 | 150 | -50 | 6.6478 | 7.9774 | 2.6043 | 3.1251 | 4.8523
20.5 | 55.89 | 1 | 0.9 | 0.24339 | 450 | 300 | 150 | -50 | 6.5644 | 8.0743 | 2.6043 | 3.2033 | 4.871
21 | 55.18 | 1 | 0.9 | 0.24339 | 450 | 300 | 150 | -50 | 6.4811 | 8.1661 | 2.6043 | 3.2814 | 4.8847
21.5 | 54.47 | 1 | 0.9 | 0.24339 | 450 | 300 | 150 | -50 | 6.3977 | 8.253 | 2.6043 | 3.3595 | 4.8935
22 | 53.76 | 1 | 0.9 | 0.24339 | 450 | 300 | 150 | -50 | 6.3143 | 8.3348 | 2.6043 | 3.4376 | 4.8972
22.5 | 53.05 | 1 | 0.9 | 0.24339 | 450 | 300 | 150 | -50 | 6.2309 | 8.4117 | 2.6043 | 3.5158 | 4.8959
23 | 52.34 | 1 | 0.9 | 0.24339 | 450 | 300 | 150 | -50 | 6.1475 | 8.4835 | 2.6043 | 3.5939 | 4.8896
23.5 | 51.63 | 1 | 0.9 | 0.24339 | 450 | 300 | 150 | -50 | 6.0641 | 8.5504 | 2.6043 | 3.672 | 4.8783
24 | 50.92 | 1 | 0.9 | 0.24339 | 450 | 300 | 150 | -50 | 5.9807 | 8.6122 | 2.6043 | 3.7502 | 4.8621
24.5 | 50.21 | 1 | 0.9 | 0.24339 | 450 | 300 | 150 | -50 | 5.8973 | 8.669 | 2.6043 | 3.8283 | 4.8408
25 | 49.5 | 1 | 0.9 | 0.24339 | 450 | 300 | 150 | -50 | 5.8139 | 8.7209 | 2.6043 | 3.9064 | 4.8145
25.5 | 48.97 | 1 | 0.9 | 0.24339 | 450 | 300 | 150 | -50 | 5.7517 | 8.8001 | 2.6043 | 3.9845 | 4.8155
26 | 48.44 | 1 | 0.9 | 0.24339 | 450 | 300 | 150 | -50 | 5.6894 | 8.8755 | 2.6043 | 4.0627 | 4.8128
26.5 | 47.91 | 1 | 0.9 | 0.24339 | 450 | 300 | 150 | -50 | 5.6272 | 8.9472 | 2.6043 | 4.1408 | 4.8064
27 | 47.38 | 1 | 0.9 | 0.24339 | 450 | 300 | 150 | -50 | 5.5649 | 9.0152 | 2.6043 | 4.2189 | 4.7962
27.5 | 46.85 | 1 | 0.9 | 0.24339 | 450 | 300 | 150 | -50 | 5.5027 | 9.0794 | 2.6043 | 4.2971 | 4.7824
28 | 46.32 | 1 | 0.9 | 0.24339 | 450 | 300 | 150 | -50 | 5.4404 | 9.1399 | 2.6043 | 4.3752 | 4.7647
28.5 | 45.79 | 1 | 0.9 | 0.24339 | 450 | 300 | 150 | -50 | 5.3782 | 9.1967 | 2.6043 | 4.4533 | 4.7434
29 | 45.26 | 1 | 0.9 | 0.24339 | 450 | 300 | 150 | -50 | 5.3159 | 9.2497 | 2.6043 | 4.5314 | 4.7183
29.5 | 44.73 | 1 | 0.9 | 0.24339 | 450 | 300 | 150 | -50 | 5.2537 | 9.299 | 2.6043 | 4.6096 | 4.6894
30 | 44.2 | 1 | 0.9 | 0.24339 | 450 | 300 | 150 | -50 | 5.1914 | 9.3446 | 2.6043 | 4.6877 | 4.6569
35 | 40.8333 | 1 | 0.9 | 0.24339 | 450 | 300 | 150 | -50 | 4.796 | 10.0716 | 2.6043 | 5.469 | 4.6026
40 | 37.4667 | 1 | 0.9 | 0.24339 | 450 | 300 | 150 | -50 | 4.4006 | 10.5614 | 2.6043 | 6.2503 | 4.3111
45 | 34.1 | 1 | 0.9 | 0.24339 | 450 | 300 | 150 | -50 | 4.0051 | 10.8139 | 2.6043 | 7.0315 | 3.7824
50 | 32.1667 | 1 | 0.9 | 0.24339 | 450 | 300 | 150 | -50 | 3.7781 | 11.3342 | 2.6043 | 7.8128 | 3.5214
55 | 30.2333 | 1 | 0.9 | 0.24339 | 450 | 300 | 150 | -50 | 3.551 | 11.7183 | 2.6043 | 8.5941 | 3.1242
60 | 28.3 | 1 | 0.9 | 0.24339 | 450 | 300 | 150 | -50 | 3.3239 | 11.9661 | 2.6043 | 9.3754 | 2.5907
65 | 27.35 | 1 | 0.9 | 0.24339 | 450 | 300 | 150 | -50 | 3.2123 | 12.5281 | 2.6043 | 10.1567 | 2.3715
70 | 26.4 | 1 | 0.9 | 0.24339 | 450 | 300 | 150 | -50 | 3.1008 | 13.0232 | 2.6043 | 10.9379 | 2.0852
75 | 25.45 | 1 | 0.9 | 0.24339 | 450 | 300 | 150 | -50 | 2.9892 | 13.4513 | 2.6043 | 11.7192 | 1.7321
80 | 24.5 | 1 | 0.9 | 0.24339 | 450 | 300 | 150 | -50 | 2.8776 | 13.8125 | 2.6043 | 12.5005 | 1.312
85 | 23.55 | 1 | 0.9 | 0.24339 | 450 | 300 | 150 | -50 | 2.766 | 14.1067 | 2.6043 | 13.2818 | 0.82489
90 | 21.8 | 1 | 0.9 | 0.24339 | 450 | 300 | 150 | -50 | 2.5605 | 13.8266 | 2.6043 | 14.0631 | -0.23652
95 | 21.2667 | 1 | 0.9 | 0.24339 | 450 | 300 | 150 | -50 | 2.4978 | 14.2376 | 2.6043 | 14.8444 | -0.60671
100 | 20.7333 | 1 | 0.9 | 0.24339 | 450 | 300 | 150 | -50 | 2.4352 | 14.6111 | 2.6043 | 15.6256 | -1.0145
105 | 20.2 | 1 | 0.9 | 0.24339 | 450 | 300 | 150 | -50 | 2.3725 | 14.9471 | 2.6043 | 16.4069 | -1.4599
110 | 19.6667 | 1 | 0.9 | 0.24339 | 450 | 300 | 150 | -50 | 2.3099 | 15.2454 | 2.6043 | 17.1882 | -1.9428
115 | 19.1333 | 1 | 0.9 | 0.24339 | 450 | 300 | 150 | -50 | 2.2473 | 15.5061 | 2.6043 | 17.9695 | -2.4633
120 | 18.1 | 1 | 0.9 | 0.24339 | 450 | 300 | 150 | -50 | 2.1259 | 15.3065 | 2.6043 | 18.7508 | -3.4443

## Output-Analysis (hidden)
Calculate Inflow Volume
2 Year ARI
| Duration | Intensity | Peak Flow (l/s) | Duration (secs) | Inflow Volume(L) | Inflow Volume(m3) | Outflow Volume(m3) (Soakwell) | Storage Required (m3)
1 | 1 min | 114 | 13.3896 | 60 | 803.378 | 0.80338 | 0.0010391 | 0.80234
2 | 2 min | 98.7 | 11.5926 | 120 | 1391.1123 | 1.3911 | 0.0020782 | 1.389
3 | 3 min | 88.3 | 10.3711 | 180 | 1866.7967 | 1.8668 | 0.0031172 | 1.8637
4 | 4 min | 80.3 | 9.4315 | 240 | 2263.5526 | 2.2636 | 0.0041563 | 2.2594
5 | 5 min | 73.8 | 8.668 | 300 | 2600.4076 | 2.6004 | 0.0051954 | 2.5952
10 | 10 min | 53.9 | 6.3307 | 600 | 3798.4273 | 3.7984 | 0.010391 | 3.788
15 | 15 min | 43.5 | 5.1092 | 900 | 4598.2817 | 4.5983 | 0.015586 | 4.5827
20 | 20 min | 36.9 | 4.334 | 1200 | 5200.8152 | 5.2008 | 0.020782 | 5.18
25 | 25 min | 32.3 | 3.7937 | 1500 | 5690.5938 | 5.6906 | 0.025977 | 5.6646
30 | 30 min | 28.9 | 3.3944 | 1800 | 6109.9007 | 6.1099 | 0.031172 | 6.0787
45 | 45 min | 22.5 | 2.6427 | 2700 | 7135.2647 | 7.1353 | 0.046759 | 7.0885
60 | 1 hour | 18.7 | 2.1964 | 3600 | 7906.9304 | 7.9069 | 0.062345 | 7.8446
90 | 1.5 hour | 14.4 | 1.6913 | 5400 | 9133.1388 | 9.1331 | 0.093517 | 9.0396
120 | 2 hour | 11.9 | 1.3977 | 7200 | 10063.3659 | 10.0634 | 0.12469 | 9.9387
180 | 3 hour | 9.16 | 1.0759 | 10800 | 11619.3821 | 11.6194 | 0.18703 | 11.4323
270 | 4.5 hour | 7.04 | 0.82687 | 16200 | 13395.2702 | 13.3953 | 0.28055 | 13.1147
360 | 6 hour | 5.84 | 0.68593 | 21600 | 14815.9807 | 14.816 | 0.37407 | 14.4419
540 | 9 hour | 4.49 | 0.52736 | 32400 | 17086.5805 | 17.0866 | 0.5611 | 16.5255
720 | 12 hour | 3.72 | 0.43692 | 43200 | 18875.1535 | 18.8752 | 0.74814 | 18.127
1080 | 18 hour | 2.85 | 0.33474 | 64800 | 21691.2047 | 21.6912 | 1.1222 | 20.569
1440 | 24 hour | 2.35 | 0.27601 | 86400 | 23847.6402 | 23.8476 | 1.4963 | 22.3514
1800 | 30 hour | 2.03 | 0.23843 | 108000 | 25750.3774 | 25.7504 | 1.8703 | 23.88
2160 | 36 hour | 1.79 | 0.21024 | 129600 | 27247.1974 | 27.2472 | 2.2444 | 25.0028
2880 | 48 hour | 1.47 | 0.17266 | 172800 | 29834.9201 | 29.8349 | 2.9926 | 26.8424
4320 | 72 hour | 1.12 | 0.13155 | 259200 | 34097.0515 | 34.0971 | 4.4888 | 29.6082
5760 | 96 hour | 0.928 | 0.109 | 345600 | 37669.1236 | 37.6691 | 5.9851 | 31.684
7200 | 120 hour | 0.805 | 0.09455 | 432000 | 40845.4263 | 40.8454 | 7.4814 | 33.364
8640 | 144 hour | 0.721 | 0.084684 | 518400 | 43899.9538 | 43.9 | 8.9777 | 34.9223
10080 | 168 hour | 0.659 | 0.077401 | 604800 | 46812.4103 | 46.8124 | 10.4739 | 36.3385
[7 empty] | Max Storage = | 36.3385 | (m3)
[7 empty] | Critical Duration= | 168 hour
[7 empty] | Critical Intensity= | 0.659
[7 empty] | Critical Flow Rate= | 0.077401 | (l/s)
[7 empty] | 60 Minutes Duration= | 7.8446 | (m3)
20 Year ARI
| Duration | 5% Intensity | Peak Flow (l/s) | Duration (secs) | Inflow Volume(L) | Inflow Volume(m3) | Outflow Volume(m3) (Soakwell) | Storage Required (m3)
1 | 1 min | 200 | 23.4906 | 60 | 1409.435 | 1.4094 | 0.0010391 | 1.4084
2 | 2 min | 169 | 19.8495 | 120 | 2381.9452 | 2.3819 | 0.0020782 | 2.3799
3 | 3 min | 152 | 17.8528 | 180 | 3213.5118 | 3.2135 | 0.0031172 | 3.2104
4 | 4 min | 140 | 16.4434 | 240 | 3946.418 | 3.9464 | 0.0041563 | 3.9423
5 | 5 min | 129 | 15.1514 | 300 | 4545.4279 | 4.5454 | 0.0051954 | 4.5402
10 | 10 min | 95.5 | 11.2168 | 600 | 6730.0521 | 6.7301 | 0.010391 | 6.7197
15 | 15 min | 76.9 | 9.0321 | 900 | 8128.9164 | 8.1289 | 0.015586 | 8.1133
20 | 20 min | 65 | 7.6344 | 1200 | 9161.3275 | 9.1613 | 0.020782 | 9.1405
25 | 25 min | 56.8 | 6.6713 | 1500 | 10006.9885 | 10.007 | 0.025977 | 9.981
30 | 30 min | 50.7 | 5.9549 | 1800 | 10718.7532 | 10.7188 | 0.031172 | 10.6876
45 | 45 min | 39.2 | 4.6042 | 2700 | 12431.2167 | 12.4312 | 0.046759 | 12.3845
60 | 1 hour | 32.5 | 3.8172 | 3600 | 13741.9913 | 13.742 | 0.062345 | 13.6796
90 | 1.5 hour | 25.1 | 2.9481 | 5400 | 15919.5683 | 15.9196 | 0.093517 | 15.8261
120 | 2 hour | 20.9 | 2.4548 | 7200 | 17674.3149 | 17.6743 | 0.12469 | 17.5496
180 | 3 hour | 16.2 | 1.9027 | 10800 | 20549.5623 | 20.5496 | 0.18703 | 20.3625
270 | 4.5 hour | 12.6 | 1.4799 | 16200 | 23974.4893 | 23.9745 | 0.28055 | 23.6939
360 | 6 hour | 10.5 | 1.2333 | 21600 | 26638.3215 | 26.6383 | 0.37407 | 26.2643
540 | 9 hour | 8.14 | 0.95607 | 32400 | 30976.5624 | 30.9766 | 0.5611 | 30.4155
720 | 12 hour | 6.74 | 0.79163 | 43200 | 34198.5308 | 34.1985 | 0.74814 | 33.4504
1080 | 18 hour | 5.12 | 0.60136 | 64800 | 38968.0589 | 38.9681 | 1.1222 | 37.8459
1440 | 24 hour | 4.17 | 0.48978 | 86400 | 42316.8764 | 42.3169 | 1.4963 | 40.8206
1800 | 30 hour | 3.54 | 0.41578 | 108000 | 44904.5991 | 44.9046 | 1.8703 | 43.0343
2160 | 36 hour | 3.09 | 0.36293 | 129600 | 47035.6648 | 47.0357 | 2.2444 | 44.7912
2880 | 48 hour | 2.48 | 0.29128 | 172800 | 50333.7427 | 50.3337 | 2.9926 | 47.3412
4320 | 72 hour | 1.82 | 0.21376 | 259200 | 55407.7087 | 55.4077 | 4.4888 | 50.9189
5760 | 96 hour | 1.48 | 0.17383 | 345600 | 60075.7574 | 60.0758 | 5.9851 | 54.0906
7200 | 120 hour | 1.27 | 0.14917 | 432000 | 64439.3682 | 64.4394 | 7.4814 | 56.958
8640 | 144 hour | 1.14 | 0.1339 | 518400 | 69411.8549 | 69.4119 | 8.9777 | 60.4342
10080 | 168 hour | 1.06 | 0.1245 | 604800 | 75297.6554 | 75.2977 | 10.4739 | 64.8237
[7 empty] | Max Storage = | 64.8237 | (m3)
[7 empty] | Critical Duration= | 168 hour
[7 empty] | Critical Intensity= | 1.06
[7 empty] | Critical Flow Rate= | 0.1245 | (l/s)
[7 empty] | 60 Minutes Duration= | 13.6796 | (m3)
100 Year ARI
| Duration | 1% Intensity | Peak Flow (l/s) | Duration (secs) | Inflow Volume(L) | Inflow Volume(m3) | Outflow Volume(m3) | Storage Required (m3)
1 | 1 min | 265 | 31.125 | 60 | 1867.5014 | 1.8675 | 0.0010391 | 1.8665
2 | 2 min | 223 | 26.192 | 120 | 3143.0401 | 3.143 | 0.0020782 | 3.141
3 | 3 min | 202 | 23.7255 | 180 | 4270.5881 | 4.2706 | 0.0031172 | 4.2675
4 | 4 min | 186 | 21.8462 | 240 | 5243.0982 | 5.2431 | 0.0041563 | 5.2389
5 | 5 min | 172 | 20.2019 | 300 | 6060.5705 | 6.0606 | 0.0051954 | 6.0554
10 | 10 min | 127 | 14.9165 | 600 | 8949.9123 | 8.9499 | 0.010391 | 8.9395
15 | 15 min | 102 | 11.9802 | 900 | 10782.1778 | 10.7822 | 0.015586 | 10.7666
20 | 20 min | 85.9 | 10.0892 | 1200 | 12107.0467 | 12.107 | 0.020782 | 12.0863
25 | 25 min | 75 | 8.809 | 1500 | 13213.4531 | 13.2135 | 0.025977 | 13.1875
30 | 30 min | 67 | 7.8693 | 1800 | 14164.8218 | 14.1648 | 0.031172 | 14.1336
45 | 45 min | 52 | 6.1076 | 2700 | 16490.3895 | 16.4904 | 0.046759 | 16.4436
60 | 1 hour | 43.4 | 5.0975 | 3600 | 18350.8437 | 18.3508 | 0.062345 | 18.2885
90 | 1.5 hour | 33.9 | 3.9817 | 5400 | 21500.9309 | 21.5009 | 0.093517 | 21.4074
120 | 2 hour | 28.5 | 3.3474 | 7200 | 24101.3385 | 24.1013 | 0.12469 | 23.9766
180 | 3 hour | 22.4 | 2.6309 | 10800 | 28414.2096 | 28.4142 | 0.18703 | 28.2272
270 | 4.5 hour | 17.7 | 2.0789 | 16200 | 33678.4493 | 33.6784 | 0.28055 | 33.3979
360 | 6 hour | 14.9 | 1.75 | 21600 | 37801.0467 | 37.801 | 0.37407 | 37.427
540 | 9 hour | 11.6 | 1.3625 | 32400 | 44143.5042 | 44.1435 | 0.5611 | 43.5824
720 | 12 hour | 9.58 | 1.1252 | 43200 | 48608.5943 | 48.6086 | 0.74814 | 47.8605
1080 | 18 hour | 7.2 | 0.84566 | 64800 | 54798.8328 | 54.7988 | 1.1222 | 53.6766
1440 | 24 hour | 5.79 | 0.68005 | 86400 | 58756.5263 | 58.7565 | 1.4963 | 57.2602
1800 | 30 hour | 4.85 | 0.56965 | 108000 | 61521.8377 | 61.5218 | 1.8703 | 59.6515
2160 | 36 hour | 4.17 | 0.48978 | 129600 | 63475.3147 | 63.4753 | 2.2444 | 61.2309
2880 | 48 hour | 3.27 | 0.38407 | 172800 | 66367.4753 | 66.3675 | 2.9926 | 63.3749
4320 | 72 hour | 2.32 | 0.27249 | 259200 | 70629.6067 | 70.6296 | 4.4888 | 66.1408
5760 | 96 hour | 1.85 | 0.21729 | 345600 | 75094.6968 | 75.0947 | 5.9851 | 69.1096
7200 | 120 hour | 1.58 | 0.18558 | 432000 | 80168.6628 | 80.1687 | 7.4814 | 72.6873
8640 | 144 hour | 1.42 | 0.16678 | 518400 | 86460.3806 | 86.4604 | 8.9777 | 77.4827
10080 | 168 hour | 1.32 | 0.15504 | 604800 | 93766.8917 | 93.7669 | 10.4739 | 83.2929
[7 empty] | Max Storage = | 83.2929 | (m3)
[7 empty] | Critical Duration= | 168 hour
[7 empty] | Critical Intensity= | 1.32
[7 empty] | Critical Flow Rate= | 0.15504 | (l/s)
[7 empty] | 60 Minutes Duration= | 18.2885 | (m3)
10 Year ARI
| Duration | 5% Intensity | Peak Flow (l/s) | Duration (secs) | Inflow Volume(L) | Inflow Volume(m3) | Outflow Volume(m3) (Soakwell) | Storage Required (m3)
1 | 1 min | 174 | 20.4368 | 60 | 1226.2085 | 1.2262 | 0.0010391 | 1.2252
2 | 2 min | 148 | 17.383 | 120 | 2085.9638 | 2.086 | 0.0020782 | 2.0839
3 | 3 min | 133 | 15.6212 | 180 | 2811.8228 | 2.8118 | 0.0031172 | 2.8087
4 | 4 min | 122 | 14.3293 | 240 | 3439.0214 | 3.439 | 0.0041563 | 3.4349
5 | 5 min | 113 | 13.2722 | 300 | 3981.6539 | 3.9817 | 0.0051954 | 3.9765
10 | 10 min | 83 | 9.7486 | 600 | 5849.1553 | 5.8492 | 0.010391 | 5.8388
15 | 15 min | 66.9 | 7.8576 | 900 | 7071.8401 | 7.0718 | 0.015586 | 7.0563
20 | 20 min | 56.6 | 6.6478 | 1200 | 7977.4021 | 7.9774 | 0.020782 | 7.9566
25 | 25 min | 49.5 | 5.8139 | 1500 | 8720.8791 | 8.7209 | 0.025977 | 8.6949
30 | 30 min | 44.2 | 5.1914 | 1800 | 9344.5541 | 9.3446 | 0.031172 | 9.3134
45 | 45 min | 34.1 | 4.0051 | 2700 | 10813.89 | 10.8139 | 0.046759 | 10.7671
60 | 1 hour | 28.3 | 3.3239 | 3600 | 11966.1032 | 11.9661 | 0.062345 | 11.9038
90 | 1.5 hour | 21.8 | 2.5605 | 5400 | 13826.5574 | 13.8266 | 0.093517 | 13.733
120 | 2 hour | 18.1 | 2.1259 | 7200 | 15306.4641 | 15.3065 | 0.12469 | 15.1818
180 | 3 hour | 14 | 1.6443 | 10800 | 17758.881 | 17.7589 | 0.18703 | 17.5718
270 | 4.5 hour | 10.8 | 1.2685 | 16200 | 20549.5623 | 20.5496 | 0.28055 | 20.269
360 | 6 hour | 8.99 | 1.0559 | 21600 | 22807.4772 | 22.8075 | 0.37407 | 22.4334
540 | 9 hour | 6.94 | 0.81512 | 32400 | 26409.993 | 26.41 | 0.5611 | 25.8489
720 | 12 hour | 5.75 | 0.67535 | 43200 | 29175.3045 | 29.1753 | 0.74814 | 28.4272
1080 | 18 hour | 4.39 | 0.51562 | 64800 | 33412.0661 | 33.4121 | 1.1222 | 32.2899
1440 | 24 hour | 3.6 | 0.42283 | 86400 | 36532.5552 | 36.5326 | 1.4963 | 35.0363
1800 | 30 hour | 3.07 | 0.36058 | 108000 | 38942.6891 | 38.9427 | 1.8703 | 37.0723
2160 | 36 hour | 2.7 | 0.31712 | 129600 | 41099.1246 | 41.0991 | 2.2444 | 38.8547
2880 | 48 hour | 2.19 | 0.25722 | 172800 | 44447.9422 | 44.4479 | 2.9926 | 41.4554
4320 | 72 hour | 1.63 | 0.19145 | 259200 | 49623.3875 | 49.6234 | 4.4888 | 45.1346
5760 | 96 hour | 1.33 | 0.15621 | 345600 | 53986.9982 | 53.987 | 5.9851 | 48.0019
7200 | 120 hour | 1.15 | 0.13507 | 432000 | 58350.609 | 58.3506 | 7.4814 | 50.8692
8640 | 144 hour | 1.03 | 0.12098 | 518400 | 62714.2198 | 62.7142 | 8.9777 | 53.7366
10080 | 168 hour | 0.945 | 0.11099 | 604800 | 67128.5702 | 67.1286 | 10.4739 | 56.6546
[7 empty] | Max Storage = | 56.6546 | (m3)
[7 empty] | Critical Duration= | 168 hour
[7 empty] | Critical Intensity= | 0.945
[7 empty] | Critical Flow Rate= | 0.11099 | (l/s)
[7 empty] | 60 Minutes Duration= | 11.9038 | (m3)
50 Year ARI
| Duration | 5% Intensity | Peak Flow (l/s) | Duration (secs) | Inflow Volume(L) | Inflow Volume(m3) | Outflow Volume(m3) (Soakwell) | Storage Required (m3)
1 | 1 min | 236 | 27.7189 | 60 | 1663.1333 | 1.6631 | 0.0010391 | 1.6621
2 | 2 min | 199 | 23.3731 | 120 | 2804.7757 | 2.8048 | 0.0020782 | 2.8027
3 | 3 min | 180 | 21.1415 | 180 | 3805.4745 | 3.8055 | 0.0031172 | 3.8024
4 | 4 min | 165 | 19.3797 | 240 | 4651.1355 | 4.6511 | 0.0041563 | 4.647
5 | 5 min | 153 | 17.9703 | 300 | 5391.0889 | 5.3911 | 0.0051954 | 5.3859
10 | 10 min | 113 | 13.2722 | 600 | 7963.3077 | 7.9633 | 0.010391 | 7.9529
15 | 15 min | 90.6 | 10.6412 | 900 | 9577.1108 | 9.5771 | 0.015586 | 9.5615
20 | 20 min | 76.6 | 8.9969 | 1200 | 10796.2721 | 10.7963 | 0.020782 | 10.7755
25 | 25 min | 66.9 | 7.8576 | 1500 | 11786.4002 | 11.7864 | 0.025977 | 11.7604
30 | 30 min | 59.7 | 7.0119 | 1800 | 12621.4904 | 12.6215 | 0.031172 | 12.5903
45 | 45 min | 46.2 | 5.4263 | 2700 | 14651.0768 | 14.6511 | 0.046759 | 14.6043
60 | 1 hour | 38.5 | 4.5219 | 3600 | 16278.9743 | 16.279 | 0.062345 | 16.2166
90 | 1.5 hour | 29.9 | 3.5118 | 5400 | 18963.9479 | 18.9639 | 0.093517 | 18.8704
120 | 2 hour | 25 | 2.9363 | 7200 | 21141.525 | 21.1415 | 0.12469 | 21.0168
180 | 3 hour | 19.6 | 2.3021 | 10800 | 24862.4334 | 24.8624 | 0.18703 | 24.6754
270 | 4.5 hour | 15.3 | 1.797 | 16200 | 29111.8799 | 29.1119 | 0.28055 | 28.8313
360 | 6 hour | 12.8 | 1.5034 | 21600 | 32473.3824 | 32.4734 | 0.37407 | 32.0993
540 | 9 hour | 9.97 | 1.171 | 32400 | 37940.5808 | 37.9406 | 0.5611 | 37.3795
720 | 12 hour | 8.26 | 0.97016 | 43200 | 41910.9592 | 41.911 | 0.74814 | 41.1628
1080 | 18 hour | 6.23 | 0.73173 | 64800 | 47416.2123 | 47.4162 | 1.1222 | 46.294
1440 | 24 hour | 5.04 | 0.59196 | 86400 | 51145.5773 | 51.1456 | 1.4963 | 49.6493
1800 | 30 hour | 4.25 | 0.49917 | 108000 | 53910.8888 | 53.9109 | 1.8703 | 52.0405
2160 | 36 hour | 3.68 | 0.43223 | 129600 | 56016.5846 | 56.0166 | 2.2444 | 53.7722
2880 | 48 hour | 2.92 | 0.34296 | 172800 | 59263.9229 | 59.2639 | 2.9926 | 56.2714
4320 | 72 hour | 2.1 | 0.24665 | 259200 | 63931.9716 | 63.932 | 4.4888 | 59.4431
5760 | 96 hour | 1.69 | 0.1985 | 345600 | 68600.0203 | 68.6 | 5.9851 | 62.6149
7200 | 120 hour | 1.45 | 0.17031 | 432000 | 73572.507 | 73.5725 | 7.4814 | 66.0911
8640 | 144 hour | 1.3 | 0.15269 | 518400 | 79153.8696 | 79.1539 | 8.9777 | 70.1762
10080 | 168 hour | 1.21 | 0.14212 | 604800 | 85952.984 | 85.953 | 10.4739 | 75.479
[7 empty] | Max Storage = | 75.479 | (m3)
[7 empty] | Critical Duration= | 168 hour
[7 empty] | Critical Intensity= | 1.21
[7 empty] | Critical Flow Rate= | 0.14212 | (l/s)
[7 empty] | 60 Minutes Duration= | 16.2166 | (m3)
5 Year ARI
| Duration | 5% Intensity | Peak Flow (l/s) | Duration (secs) | Inflow Volume(L) | Inflow Volume(m3) | Outflow Volume(m3) (Soakwell) | Storage Required (m3)
1 | 1 min | 149 | 17.5005 | 60 | 1050.0291 | 1.05 | 0.0010391 | 1.049
2 | 2 min | 127 | 14.9165 | 120 | 1789.9825 | 1.79 | 0.0020782 | 1.7879
3 | 3 min | 114 | 13.3896 | 180 | 2410.1339 | 2.4101 | 0.0031172 | 2.407
4 | 4 min | 104 | 12.2151 | 240 | 2931.6248 | 2.9316 | 0.0041563 | 2.9275
5 | 5 min | 96.3 | 11.3107 | 300 | 3393.2148 | 3.3932 | 0.0051954 | 3.388
10 | 10 min | 70.9 | 8.3274 | 600 | 4996.4471 | 4.9964 | 0.010391 | 4.9861
15 | 15 min | 57.1 | 6.7066 | 900 | 6035.9054 | 6.0359 | 0.015586 | 6.0203
20 | 20 min | 48.4 | 5.6847 | 1200 | 6821.6654 | 6.8217 | 0.020782 | 6.8009
25 | 25 min | 42.3 | 4.9683 | 1500 | 7452.3876 | 7.4524 | 0.025977 | 7.4264
30 | 30 min | 37.8 | 4.4397 | 1800 | 7991.4964 | 7.9915 | 0.031172 | 7.9603
45 | 45 min | 29.2 | 3.4296 | 2700 | 9259.988 | 9.26 | 0.046759 | 9.2132
60 | 1 hour | 24.3 | 2.8541 | 3600 | 10274.7812 | 10.2748 | 0.062345 | 10.2124
90 | 1.5 hour | 18.6 | 2.1846 | 5400 | 11796.971 | 11.797 | 0.093517 | 11.7035
120 | 2 hour | 15.4 | 1.8088 | 7200 | 13023.1794 | 13.0232 | 0.12469 | 12.8985
180 | 3 hour | 11.9 | 1.3977 | 10800 | 15095.0489 | 15.095 | 0.18703 | 14.908
270 | 4.5 hour | 9.14 | 1.0735 | 16200 | 17391.0185 | 17.391 | 0.28055 | 17.1105
360 | 6 hour | 7.6 | 0.89264 | 21600 | 19281.0708 | 19.2811 | 0.37407 | 18.907
540 | 9 hour | 5.85 | 0.6871 | 32400 | 22262.0258 | 22.262 | 0.5611 | 21.7009
720 | 12 hour | 4.86 | 0.57082 | 43200 | 24659.4748 | 24.6595 | 0.74814 | 23.9113
1080 | 18 hour | 3.72 | 0.43692 | 64800 | 28312.7303 | 28.3127 | 1.1222 | 27.1905
1440 | 24 hour | 3.06 | 0.35941 | 86400 | 31052.6719 | 31.0527 | 1.4963 | 29.5564
1800 | 30 hour | 2.63 | 0.3089 | 108000 | 33361.3265 | 33.3613 | 1.8703 | 31.491
2160 | 36 hour | 2.32 | 0.27249 | 129600 | 35314.8034 | 35.3148 | 2.2444 | 33.0704
2880 | 48 hour | 1.89 | 0.22199 | 172800 | 38359.183 | 38.3592 | 2.9926 | 35.3666
4320 | 72 hour | 1.43 | 0.16796 | 259200 | 43534.6283 | 43.5346 | 4.4888 | 39.0458
5760 | 96 hour | 1.17 | 0.13742 | 345600 | 47492.3218 | 47.4923 | 5.9851 | 41.5072
7200 | 120 hour | 1.01 | 0.11863 | 432000 | 51247.0566 | 51.2471 | 7.4814 | 43.7657
8640 | 144 hour | 0.907 | 0.10653 | 518400 | 55225.0459 | 55.225 | 8.9777 | 46.2474
10080 | 168 hour | 0.831 | 0.097603 | 604800 | 59030.5204 | 59.0305 | 10.4739 | 48.5566
[7 empty] | Max Storage = | 48.5566 | (m3)
[7 empty] | Critical Duration= | 168 hour
[7 empty] | Critical Intensity= | 0.831
[7 empty] | Critical Flow Rate= | 0.097603 | (l/s)
[7 empty] | 60 Minutes Duration= | 10.2124 | (m3)