## Design calculator
#VALUE!
Residential Development - Drainage Soakwell Capacity Calculator | [10 empty] | This Excel worksheet is designed to simplify and streamline drainage calculations for residential projects. It uses a color-coded system and specific input fields to ensure accurate results. Here’s an overview of the interface, functionality, and usage instructions.
1. Site Details | [12 empty] | Instructions
Address |  |  | 134 Forrest St
[5 empty] | PROPOSED |  | EXISTING
Roof area (Must be connected to Soakwell or Rainwater Tank) |  |  |  |  | 300 | m² |  | m² |  | m2 |  |  | Calculate your roof area here
Impervious Paved Area (Intended for soakwell connection) |  |  |  |  | 150 | m² |  | m² |  | m2 | Color-Coding System |  | Any areas of your property where water will not soak in. E.g. concrete or paving
Total Impervious Paved Area |  |  |  |  | 450 | m² | 0 | m² |  |  | INPUT | User input fields. These require data entry
Total Pervious Area |  |  |  |  | -50 |  | 400 | m² |  |  | CALCULATED VALUE | Calculated values that update based on inputs.
Total Site Area |  |  |  |  | 400 | m² |  |  |  | m2 | INACTIVE | Inactive or error indicators. | Total size of your property
REQUIRED VOLUME
Site above the street level? |  |  |  |  | YES | [5 empty] | CHECK |  | Is your property above street level?
Permission to connect to the council drainage? |  |  |  |  | NO | [5 empty] | Initial Setup
Before using the worksheet for calculations, start with the following steps:
Note: Inflow volume is based on impervious area. The Applicant is required to calculate total impervious area as an input. | [10 empty] | 1) Site Details: Enter specific information about the project site.
Do not include paved areas that drain into gardens or lawn areas. | [10 empty] | 2) Soil Type and Rainfall Duration: Select the soil type and appropriate design rainfall duration.
2. Soil Property | [10 empty] | 3) Design ARI: Based on the site details, soil, and rainfall duration, the worksheet will automatically determine the Design ARI
Soil type |  |  |  |  | Sandy Clay |  | Select soil type | [5 empty] | If a soil classification report has been conducted please choose accordingly, however most sites in the City of
Saturated Hydraulic Conductivity, Kh |  |  |  |  | 1e-05 | m/sec | [6 empty] | Vincent are sandy soils.
Soil Moderation Factor, U |  |  |  |  | 1
3 .Rainfall Data
Design Conditions
Design ARI |  |  |  |  | 20 | Year | Soil Type = "Sand" and Site Above Street Level = "YES" → Design ARI Years (F25) = 2 years | [5 empty] | If the proposal is below the street level, the residenttial property shall apply a design ARI of 1 in 100 equivalent
Design Rainfall Duration |  |  |  |  | 60 | min | [6 empty] | to 1% AEP to contain stormwater on-site for 1 hour duration as per City policy.
Design Rainfall Intensity |  |  |  |  | 32.5 | mm/hr | Soil Type ≠ "Sand" and Site Above Street Level = "YES" → Design ARI Years (F25) = 20 years
Design AEP (Annual exceedence probability) % |  |  |  |  | 5 | %
Site Above Street Level = "NO" (ponding) → Design ARI Years (F25) = 100 years
4. Surface Runoff Coefficient
Roof - Runoff Coefficient |  |  |  | (default) | 1
Impervious Paved Area - Runoff Coefficient |  |  |  | (default) | 0.9
Pervious Area - Runoff Coefficient |  |  |  | (calculated) | 0.24339 |  | Refer to Design Parameters for further details.
5. Inflow Volume Calculation
Design Duration (mins) |  |  |  |  | 60 | min
Design Duration (secs) |  |  |  |  | 3600 | sec
Design Intensity (mm/hr) |  |  |  |  | 32.5 | mm/hr
Peak Flow (l/s) |  |  |  |  | 3.8172 | l/s
Inflow Volume(m3) |  |  |  |  | 13.742 | m3
6. Soakwell Selection
Select the diameter, depth and the number of soakwell in the table below:
|  | ON/OFF | Diameter D (m) | Depth H (m) | Number of Soakwell | Total Base Area (m2) | Outflow Rate(m3/s) | Total Provided Volume(m3) | Emptying Time (hour)
Please select your proposed soakwell size and number.
Option 1 |  | ON | 1.05 | 1.5 | 3 | 2.5977 | 2.5977e-05 | 3.8966 | 27.739 |  |  |  | How many soakwells are you planning to install and what size?
Option 2 |  | ON | 1.05 | 1.5 | 1 | 0.8659 | 8.659e-06 | 1.2989 | 27.739 |  |  |  | If you are using more than one size soakwell, please add your additonal sizes below
Option 3 |  | OFF | 1.2 | 0.9 | 1 | 0 | 0 | 0 | 0
[5 empty] | Total= | 3.4636 | 3.4636e-05 | 5.1954 | 27.739
(Critical Emptying Time)
Note: Sandy Clay, Medium Clay and Heavy Clay must connected to council's drainage system via OSD Pit
7. Rainwater Tank Selection
Select specifications of rainwater tank in the table below:
|  | ON/OFF | Capacity (L) | Detention Volume (L) | Number of Rainwater Tanks | Provided Detention Volume (m3)
Option 1 |  | OFF | 2000 | 1000 | 1 | 0
Option 2 |  | OFF | 3000 | 1000 | 4 | 0
Option 3 |  | OFF | 5000 | 1000 | 0 | 0
[5 empty] | Total= | 0
8. OSD Calculation
Select dimensions for OSD Pit below:
OSD PIT ON/OFF |  | OFF | Width (mm) | Length (mm) | Depth (mm) | Provided Detention Volume (m3) | Discharge Rate (L/s) | Detention Depth Δz (m) | C_d
|  |  | 600 | 600 | 300 | 0 | 0 | 0.4 | 0.61
PSD ARI Years, 5 minutes |  | 5 | [5 empty] | Orifice D (mm) | 0
OSD ARI Years, 5 minutes |  | 10
OSD Discharge Flowrate |  | 0 | L/s |  |  |  | Note: Detention depth refers to the difference
Required OSD Storage |  | 0 | m3 |  |  |  | between the top level of the baffle wall
and the level of the orifice.
Total Volume Provided | [12 empty] | This calculation shows your soakwell storage total capacity based on the size and number you have selected
Soakwell Storage |  |  |  |  | 5.1954 | m3 | [7 empty] | ``
Rainwater Tank Detention Storage |  |  |  |  | 0 | m3
OSD Pit Detention Storage |  |  |  |  | 0 | m3
Storage Volume Provided |  |  |  |  | 5.1954 | m3 |  |  |  | m3 |  |  | If highlighted GREEN you have provided compliant storage requirements for your site
If highlighted RED please increase your soakwell size and/or number to accommodate compliant storage
Storage volume calculation
Storage Volume Required, 60 Minutes Duration |  |  |  |  | 13.6173 | m3
Detention Volume Required, 5 Minutes Duration |  |  |  |  | 0 | m3
TOTAL STORAGE REQUIRED |  |  | version 2.0 - 04/08/2026 |  | 13.6173 | m3 |  |  |  | m3 |  |  | This TOTAL STORAGE REQUIRED is based on the site details provided
Maximum Storage Volume Reuqired |  |  |  |  | 54.3498 | m3
Critical Duration |  |  |  |  | 168 hour
Critical Intensity |  |  |  |  | 1.06 | mm/hr
Critical Flow Rate |  |  |  |  | 0.1245 | m3/s
Critical Emptying Time |  |  |  |  | 27.739 | hour
11.Emptying Time Calculation
Emptying Time |  |  |  |  | 27.739 | hours | Emptying Time Criteria
[5 empty] | 1.1558 | days | 2 Year ARI | 1 | Days
[7 empty] | 20 Year ARI | 2.5 | Days
[7 empty] | 100 Year ARI | 3.5 | Days
DISCLAIMER: The information provided is not intended to be a substitute for professional advice, diagnosis, or treatment from a qualified engineer. It does not take into account your specific project requirements, personal circumstances, soil types or hydraulic conductivity. You should not rely on this information without first seeking independent verification and assessment from a licensed and qualified engineer. The content creator is not liable for any loss or damage arising from the use of, or reliance on, this information." | [12 empty] | VERSION 2.0 - 04/08/2026

## Input-Rainfall Data (hidden)
Site Location
Location= | 134 Forrest St | [7 empty] | DON’T CHANGE THE VALUES BELOW
Latitude= | -31.9409
Longitude= | 115.8715 | [10 empty] | 5 | 10 | 20 | 50 | 100
[9 empty] | Duration (min) | 63.2% | 50% | 20% | 10% | 5% | 2% | 1%
BOM-Rainfall Data (mm/hr) | [8 empty] | 5 |  |  | 96.3 | 113 | 129 | 153 | 172
http://www.bom.gov.au/water/designRainfalls/revised-ifd/ | [8 empty] | 5.5 |  |  | 93.76 | 110 | 125.65 | 149 | 167.5
| Annual Exceedance Probability (AEP) | [7 empty] | 6 |  |  | 91.22 | 107 | 122.3 | 145 | 163
| ARI | 1.5 | 2 | 5 | 10 | 20 | 50 | 100 | 6.5 |  |  | 88.68 | 104 | 118.95 | 141 | 158.5
| Duration | 63.2% | 50% | 20% | 10% | 5% | 2% | 1% | 7 |  |  | 86.14 | 101 | 115.6 | 137 | 154
1 | 1 min | 103 | 114 | 149 | 174 | 200 | 236 | 265 | 7.5 |  |  | 83.6 | 98 | 112.25 | 133 | 149.5
2 | 2 min | 90 | 98.7 | 127 | 148 | 169 | 199 | 223 | 8 |  |  | 81.06 | 95 | 108.9 | 129 | 145
3 | 3 min | 80.4 | 88.3 | 114 | 133 | 152 | 180 | 202 | 8.5 |  |  | 78.52 | 92 | 105.55 | 125 | 140.5
4 | 4 min | 73 | 80.3 | 104 | 122 | 140 | 165 | 186 | 9 |  |  | 75.98 | 89 | 102.2 | 121 | 136
5 | 5 min | 67 | 73.8 | 96.3 | 113 | 129 | 153 | 172 | 9.5 |  |  | 73.44 | 86 | 98.85 | 117 | 131.5
10 | 10 min | 48.8 | 53.9 | 70.9 | 83 | 95.5 | 113 | 127 | 10 |  |  | 70.9 | 83 | 95.5 | 113 | 127
15 | 15 min | 39.3 | 43.5 | 57.1 | 66.9 | 76.9 | 90.6 | 102 | 10.5 |  |  | 69.52 | 81.39 | 93.64 | 110.76 | 124.5
20 | 20 min | 33.4 | 36.9 | 48.4 | 56.6 | 65 | 76.6 | 85.9 | 11 |  |  | 68.14 | 79.78 | 91.78 | 108.52 | 122
25 | 25 min | 29.3 | 32.3 | 42.3 | 49.5 | 56.8 | 66.9 | 75 | 11.5 |  |  | 66.76 | 78.17 | 89.92 | 106.28 | 119.5
30 | 30 min | 26.2 | 28.9 | 37.8 | 44.2 | 50.7 | 59.7 | 67 | 12 |  |  | 65.38 | 76.56 | 88.06 | 104.04 | 117
45 | 45 min | 20.4 | 22.5 | 29.2 | 34.1 | 39.2 | 46.2 | 52 | 12.5 |  |  | 64 | 74.95 | 86.2 | 101.8 | 114.5
60 | 1 hour | 17 | 18.7 | 24.3 | 28.3 | 32.5 | 38.5 | 43.4 | 13 |  |  | 62.62 | 73.34 | 84.34 | 99.56 | 112
90 | 1.5 hour | 13.1 | 14.4 | 18.6 | 21.8 | 25.1 | 29.9 | 33.9 | 13.5 |  |  | 61.24 | 71.73 | 82.48 | 97.32 | 109.5
120 | 2 hour | 10.9 | 11.9 | 15.4 | 18.1 | 20.9 | 25 | 28.5 | 14 |  |  | 59.86 | 70.12 | 80.62 | 95.08 | 107
180 | 3 hour | 8.38 | 9.16 | 11.9 | 14 | 16.2 | 19.6 | 22.4 | 14.5 |  |  | 58.48 | 68.51 | 78.76 | 92.84 | 104.5
270 | 4.5 hour | 6.45 | 7.04 | 9.14 | 10.8 | 12.6 | 15.3 | 17.7 | 15 |  |  | 57.1 | 66.9 | 76.9 | 90.6 | 102
360 | 6 hour | 5.35 | 5.84 | 7.6 | 8.99 | 10.5 | 12.8 | 14.9 | 15.5 |  |  | 56.23 | 65.87 | 75.71 | 89.2 | 100.39
540 | 9 hour | 4.11 | 4.49 | 5.85 | 6.94 | 8.14 | 9.97 | 11.6 | 16 |  |  | 55.36 | 64.84 | 74.52 | 87.8 | 98.78
720 | 12 hour | 3.4 | 3.72 | 4.86 | 5.75 | 6.74 | 8.26 | 9.58 | 16.5 |  |  | 54.49 | 63.81 | 73.33 | 86.4 | 97.17
1080 | 18 hour | 2.6 | 2.85 | 3.72 | 4.39 | 5.12 | 6.23 | 7.2 | 17 |  |  | 53.62 | 62.78 | 72.14 | 85 | 95.56
1440 | 24 hour | 2.15 | 2.35 | 3.06 | 3.6 | 4.17 | 5.04 | 5.79 | 17.5 |  |  | 52.75 | 61.75 | 70.95 | 83.6 | 93.95
1800 | 30 hour | 1.85 | 2.03 | 2.63 | 3.07 | 3.54 | 4.25 | 4.85 | 18 |  |  | 51.88 | 60.72 | 69.76 | 82.2 | 92.34
2160 | 36 hour | 1.63 | 1.79 | 2.32 | 2.7 | 3.09 | 3.68 | 4.17 | 18.5 |  |  | 51.01 | 59.69 | 68.57 | 80.8 | 90.73
2880 | 48 hour | 1.34 | 1.47 | 1.89 | 2.19 | 2.48 | 2.92 | 3.27 | 19 |  |  | 50.14 | 58.66 | 67.38 | 79.4 | 89.12
4320 | 72 hour | 1.02 | 1.12 | 1.43 | 1.63 | 1.82 | 2.1 | 2.32 | 19.5 |  |  | 49.27 | 57.63 | 66.19 | 78 | 87.51
5760 | 96 hour | 0.847 | 0.928 | 1.17 | 1.33 | 1.48 | 1.69 | 1.85 | 20 |  |  | 48.4 | 56.6 | 65 | 76.6 | 85.9
7200 | 120 hour | 0.736 | 0.805 | 1.01 | 1.15 | 1.27 | 1.45 | 1.58 | 20.5 |  |  | 47.79 | 55.89 | 64.18 | 75.63 | 84.81
8640 | 144 hour | 0.659 | 0.721 | 0.907 | 1.03 | 1.14 | 1.3 | 1.42 | 21 |  |  | 47.18 | 55.18 | 63.36 | 74.66 | 83.72
10080 | 168 hour | 0.604 | 0.659 | 0.831 | 0.945 | 1.06 | 1.21 | 1.32 | 21.5 |  |  | 46.57 | 54.47 | 62.54 | 73.69 | 82.63
[9 empty] | 22 |  |  | 45.96 | 53.76 | 61.72 | 72.72 | 81.54
[9 empty] | 22.5 |  |  | 45.35 | 53.05 | 60.9 | 71.75 | 80.45
[9 empty] | 23 |  |  | 44.74 | 52.34 | 60.08 | 70.78 | 79.36
[9 empty] | 23.5 |  |  | 44.13 | 51.63 | 59.26 | 69.81 | 78.27
[9 empty] | 24 |  |  | 43.52 | 50.92 | 58.44 | 68.84 | 77.18
[9 empty] | 24.5 |  |  | 42.91 | 50.21 | 57.62 | 67.87 | 76.09
[9 empty] | 25 |  |  | 42.3 | 49.5 | 56.8 | 66.9 | 75
[9 empty] | 25.5 |  |  | 41.85 | 48.97 | 56.19 | 66.18 | 74.2
[9 empty] | 26 |  |  | 41.4 | 48.44 | 55.58 | 65.46 | 73.4
[9 empty] | 26.5 |  |  | 40.95 | 47.91 | 54.97 | 64.74 | 72.6
[9 empty] | 27 |  |  | 40.5 | 47.38 | 54.36 | 64.02 | 71.8
[9 empty] | 27.5 |  |  | 40.05 | 46.85 | 53.75 | 63.3 | 71
[9 empty] | 28 |  |  | 39.6 | 46.32 | 53.14 | 62.58 | 70.2
[9 empty] | 28.5 |  |  | 39.15 | 45.79 | 52.53 | 61.86 | 69.4
[9 empty] | 29 |  |  | 38.7 | 45.26 | 51.92 | 61.14 | 68.6
[9 empty] | 29.5 |  |  | 38.25 | 44.73 | 51.31 | 60.42 | 67.8
[9 empty] | 30 |  |  | 37.8 | 44.2 | 50.7 | 59.7 | 67
[9 empty] | 35 |  |  | 34.9333 | 40.8333 | 46.8667 | 55.2 | 62
[9 empty] | 40 |  |  | 32.0667 | 37.4667 | 43.0333 | 50.7 | 57
[9 empty] | 45 |  |  | 29.2 | 34.1 | 39.2 | 46.2 | 52
[9 empty] | 50 |  |  | 27.5667 | 32.1667 | 36.9667 | 43.6333 | 49.1333
[9 empty] | 55 |  |  | 25.9333 | 30.2333 | 34.7333 | 41.0667 | 46.2667
[9 empty] | 60 |  |  | 24.3 | 28.3 | 32.5 | 38.5 | 43.4
[9 empty] | 65 |  |  | 23.35 | 27.35 | 31.55 | 37.55 | 42.45
[9 empty] | 70 |  |  | 22.4 | 26.4 | 30.6 | 36.6 | 41.5
[9 empty] | 75 |  |  | 21.45 | 25.45 | 29.65 | 35.65 | 40.55
[9 empty] | 80 |  |  | 20.5 | 24.5 | 28.7 | 34.7 | 39.6
[9 empty] | 85 |  |  | 19.55 | 23.55 | 27.75 | 33.75 | 38.65
[9 empty] | 90 |  |  | 18.6 | 21.8 | 25.1 | 29.9 | 33.9
[9 empty] | 95 |  |  | 18.0667 | 21.2667 | 24.5667 | 29.3667 | 33.3667
[9 empty] | 100 |  |  | 17.5333 | 20.7333 | 24.0333 | 28.8333 | 32.8333
[9 empty] | 105 |  |  | 17 | 20.2 | 23.5 | 28.3 | 32.3
[9 empty] | 110 |  |  | 16.4667 | 19.6667 | 22.9667 | 27.7667 | 31.7667
[9 empty] | 115 |  |  | 15.9333 | 19.1333 | 22.4333 | 27.2333 | 31.2333
[9 empty] | 120 |  |  | 15.4 | 18.1 | 20.9 | 25 | 28.5

## Design Parameters (hidden)
1.Site & Soil Properties
Sand | 5e-05
Sandy Clay | 1e-05
Medium Clay | 1e-06
Heavy Clay | 1e-08
Custom | 3.47e-05
Sand | 0.5
Sandy Clay | 1
Medium Clay | 2
Heavy Clay | 2
Custom | 0.5
SITE ABOVE THE STREET LEVEL
YES
NO |  |  | Reference: WSUD Guidleines Infiltration Measures Chp 10
2. Rainfall Data
Design Duration
5
60
720
3. Surface Runoff Coefficient
Surface Runoff Coefficient
Impervious Paved Area | 0.9
Roof Area | 1
Reference: ASNZS3500.3 Plumbing and Drainage
4. Volume Calculation
Reference: Stormwater Management Manual - Chapter 9 - Structural Controls
Note: d=0 for soakwells because only base area is for infiltration Outflow Volume=(Ainf) x U x Kh x D Outflow Rate=Ainf x U x Kh
5. Soakwell
Diamter(m) | Depth(m) | Number of Soakwell | ON/OFF
0 | 0 | 0 | ON
0.6 | 0.6 | 1 | OFF
0.9 | 0.9 | 2
1.05 | 1.2 | 3
1.2 | 1.5 | 4
1.5 | 1.8 | 5
1.8 | 2.4
Reference: ASNZS3500.3 Plumbing and Drainage
6. Rainwater Tank
Capacity (L) | Number of RWTs
2000 | 0
3000 | 1
5000 | 2
10000 | 3
4
5
7. OSD Calculation
Dimensions W/L | OSD DEPTH
600 | 300 |  | Orifice Calculation:
900 | 400 |  | Using Bernoulli's Equation from the top of the weir wall (exposed to air and no velocity) to the base of Soakwell
500
600
700
800
𝐶_𝑑 (discharge coefficient) | Options | Choosen
Sharp-edged orifice: | 0.62 to 0.98 | 0.61
Square-edged orifice: | 0.62 to 0.98 | 0.61
Thick plate-square edge | 0.86 to 0.99 | 0.86
Rounded nozzle: | 0.98 to 1.00 | 0.98
add reff
8. Emptying Time
Reference: Stormwater Management Manual - Chapter 9 - Structural Controls
𝑄=𝐴_𝑜 𝐶_𝑑 √2𝑔∆𝑧
𝐴_𝑜=𝑄/(𝐶_𝑑 √2𝑔∆𝑧)
〖𝜋/4 𝐷_𝑜〗^2=𝑄/(𝐶_𝑑 √2𝑔∆𝑧)
𝐷_𝑜=√(4𝑄/(𝜋𝐶_𝑑 √2𝑔∆𝑧))

## OSD Mass-Curve (hidden)
PSD ARI | 5 | (default 5)
OSD ARI | 10 | (defult 10)
SOIL TYPE | Sandy Clay
OSD FLOW RATE (PRE-DEV) | 2.6043 | (L/s)
DURATION | RAINFALL INTENSITY 10 YEAR ARI | ROOF COEFFICIENT | IMPERVIOUS COEFFICIENT | PERVIOUS COEFFICIENT | TOTAL AREA TO OSD | PROPOSED ROOF AREA | PROPOSED IMPERVIOUS PAVED AREA | PROPOSED PERVIOUS AREA | ACTUAL DISCHARGE (POST-DEV) | ACTUAL DISCHARGE VOLUME | OSD FLOW RATE (PRE-DEV) | OSD DISCHARGE VOLUME | REQUIRED OSD STORAGE | 4.8972 | m3
min | mm/hr | Cr | Ci | Cp | m2 | m2 | m2 | m2 | L/s | m3 | L/s | m3 | m3
5 | 113 | 1 | 0.9 | 0.24339 | 450 | 300 | 150 | -50 | 13.2722 | 3.9817 | 2.6043 | 0.78128 | 3.2004
5.5 | 110 | 1 | 0.9 | 0.24339 | 450 | 300 | 150 | -50 | 12.9198 | 4.2635 | 2.6043 | 0.85941 | 3.4041
6 | 107 | 1 | 0.9 | 0.24339 | 450 | 300 | 150 | -50 | 12.5675 | 4.5243 | 2.6043 | 0.93754 | 3.5867
6.5 | 104 | 1 | 0.9 | 0.24339 | 450 | 300 | 150 | -50 | 12.2151 | 4.7639 | 2.6043 | 1.0157 | 3.7482
7 | 101 | 1 | 0.9 | 0.24339 | 450 | 300 | 150 | -50 | 11.8627 | 4.9824 | 2.6043 | 1.0938 | 3.8886
7.5 | 98 | 1 | 0.9 | 0.24339 | 450 | 300 | 150 | -50 | 11.5104 | 5.1797 | 2.6043 | 1.1719 | 4.0078
8 | 95 | 1 | 0.9 | 0.24339 | 450 | 300 | 150 | -50 | 11.158 | 5.3559 | 2.6043 | 1.2501 | 4.1058
8.5 | 92 | 1 | 0.9 | 0.24339 | 450 | 300 | 150 | -50 | 10.8057 | 5.5109 | 2.6043 | 1.3282 | 4.1827
9 | 89 | 1 | 0.9 | 0.24339 | 450 | 300 | 150 | -50 | 10.4533 | 5.6448 | 2.6043 | 1.4063 | 4.2385
9.5 | 86 | 1 | 0.9 | 0.24339 | 450 | 300 | 150 | -50 | 10.101 | 5.7575 | 2.6043 | 1.4844 | 4.2731
10 | 83 | 1 | 0.9 | 0.24339 | 450 | 300 | 150 | -50 | 9.7486 | 5.8492 | 2.6043 | 1.5626 | 4.2866
10.5 | 81.39 | 1 | 0.9 | 0.24339 | 450 | 300 | 150 | -50 | 9.5595 | 6.0225 | 2.6043 | 1.6407 | 4.3818
11 | 79.78 | 1 | 0.9 | 0.24339 | 450 | 300 | 150 | -50 | 9.3704 | 6.1845 | 2.6043 | 1.7188 | 4.4656
11.5 | 78.17 | 1 | 0.9 | 0.24339 | 450 | 300 | 150 | -50 | 9.1813 | 6.3351 | 2.6043 | 1.7969 | 4.5381
12 | 76.56 | 1 | 0.9 | 0.24339 | 450 | 300 | 150 | -50 | 8.9922 | 6.4744 | 2.6043 | 1.8751 | 4.5993
12.5 | 74.95 | 1 | 0.9 | 0.24339 | 450 | 300 | 150 | -50 | 8.8031 | 6.6023 | 2.6043 | 1.9532 | 4.6491
13 | 73.34 | 1 | 0.9 | 0.24339 | 450 | 300 | 150 | -50 | 8.614 | 6.7189 | 2.6043 | 2.0313 | 4.6876
13.5 | 71.73 | 1 | 0.9 | 0.24339 | 450 | 300 | 150 | -50 | 8.4249 | 6.8242 | 2.6043 | 2.1095 | 4.7147
14 | 70.12 | 1 | 0.9 | 0.24339 | 450 | 300 | 150 | -50 | 8.2358 | 6.9181 | 2.6043 | 2.1876 | 4.7305
14.5 | 68.51 | 1 | 0.9 | 0.24339 | 450 | 300 | 150 | -50 | 8.0467 | 7.0006 | 2.6043 | 2.2657 | 4.7349
15 | 66.9 | 1 | 0.9 | 0.24339 | 450 | 300 | 150 | -50 | 7.8576 | 7.0718 | 2.6043 | 2.3438 | 4.728
15.5 | 65.87 | 1 | 0.9 | 0.24339 | 450 | 300 | 150 | -50 | 7.7366 | 7.1951 | 2.6043 | 2.422 | 4.7731
16 | 64.84 | 1 | 0.9 | 0.24339 | 450 | 300 | 150 | -50 | 7.6156 | 7.311 | 2.6043 | 2.5001 | 4.8109
16.5 | 63.81 | 1 | 0.9 | 0.24339 | 450 | 300 | 150 | -50 | 7.4947 | 7.4197 | 2.6043 | 2.5782 | 4.8415
17 | 62.78 | 1 | 0.9 | 0.24339 | 450 | 300 | 150 | -50 | 7.3737 | 7.5212 | 2.6043 | 2.6564 | 4.8648
17.5 | 61.75 | 1 | 0.9 | 0.24339 | 450 | 300 | 150 | -50 | 7.2527 | 7.6154 | 2.6043 | 2.7345 | 4.8809
18 | 60.72 | 1 | 0.9 | 0.24339 | 450 | 300 | 150 | -50 | 7.1317 | 7.7023 | 2.6043 | 2.8126 | 4.8897
18.5 | 59.69 | 1 | 0.9 | 0.24339 | 450 | 300 | 150 | -50 | 7.0108 | 7.7819 | 2.6043 | 2.8907 | 4.8912
19 | 58.66 | 1 | 0.9 | 0.24339 | 450 | 300 | 150 | -50 | 6.8898 | 7.8544 | 2.6043 | 2.9689 | 4.8855
19.5 | 57.63 | 1 | 0.9 | 0.24339 | 450 | 300 | 150 | -50 | 6.7688 | 7.9195 | 2.6043 | 3.047 | 4.8725
20 | 56.6 | 1 | 0.9 | 0.24339 | 450 | 300 | 150 | -50 | 6.6478 | 7.9774 | 2.6043 | 3.1251 | 4.8523
20.5 | 55.89 | 1 | 0.9 | 0.24339 | 450 | 300 | 150 | -50 | 6.5644 | 8.0743 | 2.6043 | 3.2033 | 4.871
21 | 55.18 | 1 | 0.9 | 0.24339 | 450 | 300 | 150 | -50 | 6.4811 | 8.1661 | 2.6043 | 3.2814 | 4.8847
21.5 | 54.47 | 1 | 0.9 | 0.24339 | 450 | 300 | 150 | -50 | 6.3977 | 8.253 | 2.6043 | 3.3595 | 4.8935
22 | 53.76 | 1 | 0.9 | 0.24339 | 450 | 300 | 150 | -50 | 6.3143 | 8.3348 | 2.6043 | 3.4376 | 4.8972
22.5 | 53.05 | 1 | 0.9 | 0.24339 | 450 | 300 | 150 | -50 | 6.2309 | 8.4117 | 2.6043 | 3.5158 | 4.8959
23 | 52.34 | 1 | 0.9 | 0.24339 | 450 | 300 | 150 | -50 | 6.1475 | 8.4835 | 2.6043 | 3.5939 | 4.8896
23.5 | 51.63 | 1 | 0.9 | 0.24339 | 450 | 300 | 150 | -50 | 6.0641 | 8.5504 | 2.6043 | 3.672 | 4.8783
24 | 50.92 | 1 | 0.9 | 0.24339 | 450 | 300 | 150 | -50 | 5.9807 | 8.6122 | 2.6043 | 3.7502 | 4.8621
24.5 | 50.21 | 1 | 0.9 | 0.24339 | 450 | 300 | 150 | -50 | 5.8973 | 8.669 | 2.6043 | 3.8283 | 4.8408
25 | 49.5 | 1 | 0.9 | 0.24339 | 450 | 300 | 150 | -50 | 5.8139 | 8.7209 | 2.6043 | 3.9064 | 4.8145
25.5 | 48.97 | 1 | 0.9 | 0.24339 | 450 | 300 | 150 | -50 | 5.7517 | 8.8001 | 2.6043 | 3.9845 | 4.8155
26 | 48.44 | 1 | 0.9 | 0.24339 | 450 | 300 | 150 | -50 | 5.6894 | 8.8755 | 2.6043 | 4.0627 | 4.8128
26.5 | 47.91 | 1 | 0.9 | 0.24339 | 450 | 300 | 150 | -50 | 5.6272 | 8.9472 | 2.6043 | 4.1408 | 4.8064
27 | 47.38 | 1 | 0.9 | 0.24339 | 450 | 300 | 150 | -50 | 5.5649 | 9.0152 | 2.6043 | 4.2189 | 4.7962
27.5 | 46.85 | 1 | 0.9 | 0.24339 | 450 | 300 | 150 | -50 | 5.5027 | 9.0794 | 2.6043 | 4.2971 | 4.7824
28 | 46.32 | 1 | 0.9 | 0.24339 | 450 | 300 | 150 | -50 | 5.4404 | 9.1399 | 2.6043 | 4.3752 | 4.7647
28.5 | 45.79 | 1 | 0.9 | 0.24339 | 450 | 300 | 150 | -50 | 5.3782 | 9.1967 | 2.6043 | 4.4533 | 4.7434
29 | 45.26 | 1 | 0.9 | 0.24339 | 450 | 300 | 150 | -50 | 5.3159 | 9.2497 | 2.6043 | 4.5314 | 4.7183
29.5 | 44.73 | 1 | 0.9 | 0.24339 | 450 | 300 | 150 | -50 | 5.2537 | 9.299 | 2.6043 | 4.6096 | 4.6894
30 | 44.2 | 1 | 0.9 | 0.24339 | 450 | 300 | 150 | -50 | 5.1914 | 9.3446 | 2.6043 | 4.6877 | 4.6569
35 | 40.8333 | 1 | 0.9 | 0.24339 | 450 | 300 | 150 | -50 | 4.796 | 10.0716 | 2.6043 | 5.469 | 4.6026
40 | 37.4667 | 1 | 0.9 | 0.24339 | 450 | 300 | 150 | -50 | 4.4006 | 10.5614 | 2.6043 | 6.2503 | 4.3111
45 | 34.1 | 1 | 0.9 | 0.24339 | 450 | 300 | 150 | -50 | 4.0051 | 10.8139 | 2.6043 | 7.0315 | 3.7824
50 | 32.1667 | 1 | 0.9 | 0.24339 | 450 | 300 | 150 | -50 | 3.7781 | 11.3342 | 2.6043 | 7.8128 | 3.5214
55 | 30.2333 | 1 | 0.9 | 0.24339 | 450 | 300 | 150 | -50 | 3.551 | 11.7183 | 2.6043 | 8.5941 | 3.1242
60 | 28.3 | 1 | 0.9 | 0.24339 | 450 | 300 | 150 | -50 | 3.3239 | 11.9661 | 2.6043 | 9.3754 | 2.5907
65 | 27.35 | 1 | 0.9 | 0.24339 | 450 | 300 | 150 | -50 | 3.2123 | 12.5281 | 2.6043 | 10.1567 | 2.3715
70 | 26.4 | 1 | 0.9 | 0.24339 | 450 | 300 | 150 | -50 | 3.1008 | 13.0232 | 2.6043 | 10.9379 | 2.0852
75 | 25.45 | 1 | 0.9 | 0.24339 | 450 | 300 | 150 | -50 | 2.9892 | 13.4513 | 2.6043 | 11.7192 | 1.7321
80 | 24.5 | 1 | 0.9 | 0.24339 | 450 | 300 | 150 | -50 | 2.8776 | 13.8125 | 2.6043 | 12.5005 | 1.312
85 | 23.55 | 1 | 0.9 | 0.24339 | 450 | 300 | 150 | -50 | 2.766 | 14.1067 | 2.6043 | 13.2818 | 0.82489
90 | 21.8 | 1 | 0.9 | 0.24339 | 450 | 300 | 150 | -50 | 2.5605 | 13.8266 | 2.6043 | 14.0631 | -0.23652
95 | 21.2667 | 1 | 0.9 | 0.24339 | 450 | 300 | 150 | -50 | 2.4978 | 14.2376 | 2.6043 | 14.8444 | -0.60671
100 | 20.7333 | 1 | 0.9 | 0.24339 | 450 | 300 | 150 | -50 | 2.4352 | 14.6111 | 2.6043 | 15.6256 | -1.0145
105 | 20.2 | 1 | 0.9 | 0.24339 | 450 | 300 | 150 | -50 | 2.3725 | 14.9471 | 2.6043 | 16.4069 | -1.4599
110 | 19.6667 | 1 | 0.9 | 0.24339 | 450 | 300 | 150 | -50 | 2.3099 | 15.2454 | 2.6043 | 17.1882 | -1.9428
115 | 19.1333 | 1 | 0.9 | 0.24339 | 450 | 300 | 150 | -50 | 2.2473 | 15.5061 | 2.6043 | 17.9695 | -2.4633
120 | 18.1 | 1 | 0.9 | 0.24339 | 450 | 300 | 150 | -50 | 2.1259 | 15.3065 | 2.6043 | 18.7508 | -3.4443

## Output-Analysis (hidden)
Calculate Inflow Volume
2 Year ARI
| Duration | Intensity | Peak Flow (l/s) | Duration (secs) | Inflow Volume(L) | Inflow Volume(m3) | Outflow Volume(m3) (Soakwell) | Storage Required (m3)
1 | 1 min | 114 | 13.3896 | 60 | 803.378 | 0.80338 | 0.0020782 | 0.8013
2 | 2 min | 98.7 | 11.5926 | 120 | 1391.1123 | 1.3911 | 0.0041563 | 1.387
3 | 3 min | 88.3 | 10.3711 | 180 | 1866.7967 | 1.8668 | 0.0062345 | 1.8606
4 | 4 min | 80.3 | 9.4315 | 240 | 2263.5526 | 2.2636 | 0.0083127 | 2.2552
5 | 5 min | 73.8 | 8.668 | 300 | 2600.4076 | 2.6004 | 0.010391 | 2.59
10 | 10 min | 53.9 | 6.3307 | 600 | 3798.4273 | 3.7984 | 0.020782 | 3.7776
15 | 15 min | 43.5 | 5.1092 | 900 | 4598.2817 | 4.5983 | 0.031172 | 4.5671
20 | 20 min | 36.9 | 4.334 | 1200 | 5200.8152 | 5.2008 | 0.041563 | 5.1593
25 | 25 min | 32.3 | 3.7937 | 1500 | 5690.5938 | 5.6906 | 0.051954 | 5.6386
30 | 30 min | 28.9 | 3.3944 | 1800 | 6109.9007 | 6.1099 | 0.062345 | 6.0476
45 | 45 min | 22.5 | 2.6427 | 2700 | 7135.2647 | 7.1353 | 0.093517 | 7.0417
60 | 1 hour | 18.7 | 2.1964 | 3600 | 7906.9304 | 7.9069 | 0.12469 | 7.7822
90 | 1.5 hour | 14.4 | 1.6913 | 5400 | 9133.1388 | 9.1331 | 0.18703 | 8.9461
120 | 2 hour | 11.9 | 1.3977 | 7200 | 10063.3659 | 10.0634 | 0.24938 | 9.814
180 | 3 hour | 9.16 | 1.0759 | 10800 | 11619.3821 | 11.6194 | 0.37407 | 11.2453
270 | 4.5 hour | 7.04 | 0.82687 | 16200 | 13395.2702 | 13.3953 | 0.5611 | 12.8342
360 | 6 hour | 5.84 | 0.68593 | 21600 | 14815.9807 | 14.816 | 0.74814 | 14.0678
540 | 9 hour | 4.49 | 0.52736 | 32400 | 17086.5805 | 17.0866 | 1.1222 | 15.9644
720 | 12 hour | 3.72 | 0.43692 | 43200 | 18875.1535 | 18.8752 | 1.4963 | 17.3789
1080 | 18 hour | 2.85 | 0.33474 | 64800 | 21691.2047 | 21.6912 | 2.2444 | 19.4468
1440 | 24 hour | 2.35 | 0.27601 | 86400 | 23847.6402 | 23.8476 | 2.9926 | 20.8551
1800 | 30 hour | 2.03 | 0.23843 | 108000 | 25750.3774 | 25.7504 | 3.7407 | 22.0097
2160 | 36 hour | 1.79 | 0.21024 | 129600 | 27247.1974 | 27.2472 | 4.4888 | 22.7584
2880 | 48 hour | 1.47 | 0.17266 | 172800 | 29834.9201 | 29.8349 | 5.9851 | 23.8498
4320 | 72 hour | 1.12 | 0.13155 | 259200 | 34097.0515 | 34.0971 | 8.9777 | 25.1194
5760 | 96 hour | 0.928 | 0.109 | 345600 | 37669.1236 | 37.6691 | 11.9702 | 25.6989
7200 | 120 hour | 0.805 | 0.09455 | 432000 | 40845.4263 | 40.8454 | 14.9628 | 25.8826
8640 | 144 hour | 0.721 | 0.084684 | 518400 | 43899.9538 | 43.9 | 17.9553 | 25.9446
10080 | 168 hour | 0.659 | 0.077401 | 604800 | 46812.4103 | 46.8124 | 20.9479 | 25.8645
[7 empty] | Max Storage = | 25.9446 | (m3)
[7 empty] | Critical Duration= | 144 hour
[7 empty] | Critical Intensity= | 0.721
[7 empty] | Critical Flow Rate= | 0.084684 | (l/s)
[7 empty] | 60 Minutes Duration= | 7.7822 | (m3)
20 Year ARI
| Duration | 5% Intensity | Peak Flow (l/s) | Duration (secs) | Inflow Volume(L) | Inflow Volume(m3) | Outflow Volume(m3) (Soakwell) | Storage Required (m3)
1 | 1 min | 200 | 23.4906 | 60 | 1409.435 | 1.4094 | 0.0020782 | 1.4074
2 | 2 min | 169 | 19.8495 | 120 | 2381.9452 | 2.3819 | 0.0041563 | 2.3778
3 | 3 min | 152 | 17.8528 | 180 | 3213.5118 | 3.2135 | 0.0062345 | 3.2073
4 | 4 min | 140 | 16.4434 | 240 | 3946.418 | 3.9464 | 0.0083127 | 3.9381
5 | 5 min | 129 | 15.1514 | 300 | 4545.4279 | 4.5454 | 0.010391 | 4.535
10 | 10 min | 95.5 | 11.2168 | 600 | 6730.0521 | 6.7301 | 0.020782 | 6.7093
15 | 15 min | 76.9 | 9.0321 | 900 | 8128.9164 | 8.1289 | 0.031172 | 8.0977
20 | 20 min | 65 | 7.6344 | 1200 | 9161.3275 | 9.1613 | 0.041563 | 9.1198
25 | 25 min | 56.8 | 6.6713 | 1500 | 10006.9885 | 10.007 | 0.051954 | 9.955
30 | 30 min | 50.7 | 5.9549 | 1800 | 10718.7532 | 10.7188 | 0.062345 | 10.6564
45 | 45 min | 39.2 | 4.6042 | 2700 | 12431.2167 | 12.4312 | 0.093517 | 12.3377
60 | 1 hour | 32.5 | 3.8172 | 3600 | 13741.9913 | 13.742 | 0.12469 | 13.6173
90 | 1.5 hour | 25.1 | 2.9481 | 5400 | 15919.5683 | 15.9196 | 0.18703 | 15.7325
120 | 2 hour | 20.9 | 2.4548 | 7200 | 17674.3149 | 17.6743 | 0.24938 | 17.4249
180 | 3 hour | 16.2 | 1.9027 | 10800 | 20549.5623 | 20.5496 | 0.37407 | 20.1755
270 | 4.5 hour | 12.6 | 1.4799 | 16200 | 23974.4893 | 23.9745 | 0.5611 | 23.4134
360 | 6 hour | 10.5 | 1.2333 | 21600 | 26638.3215 | 26.6383 | 0.74814 | 25.8902
540 | 9 hour | 8.14 | 0.95607 | 32400 | 30976.5624 | 30.9766 | 1.1222 | 29.8544
720 | 12 hour | 6.74 | 0.79163 | 43200 | 34198.5308 | 34.1985 | 1.4963 | 32.7023
1080 | 18 hour | 5.12 | 0.60136 | 64800 | 38968.0589 | 38.9681 | 2.2444 | 36.7236
1440 | 24 hour | 4.17 | 0.48978 | 86400 | 42316.8764 | 42.3169 | 2.9926 | 39.3243
1800 | 30 hour | 3.54 | 0.41578 | 108000 | 44904.5991 | 44.9046 | 3.7407 | 41.1639
2160 | 36 hour | 3.09 | 0.36293 | 129600 | 47035.6648 | 47.0357 | 4.4888 | 42.5468
2880 | 48 hour | 2.48 | 0.29128 | 172800 | 50333.7427 | 50.3337 | 5.9851 | 44.3486
4320 | 72 hour | 1.82 | 0.21376 | 259200 | 55407.7087 | 55.4077 | 8.9777 | 46.43
5760 | 96 hour | 1.48 | 0.17383 | 345600 | 60075.7574 | 60.0758 | 11.9702 | 48.1055
7200 | 120 hour | 1.27 | 0.14917 | 432000 | 64439.3682 | 64.4394 | 14.9628 | 49.4766
8640 | 144 hour | 1.14 | 0.1339 | 518400 | 69411.8549 | 69.4119 | 17.9553 | 51.4565
10080 | 168 hour | 1.06 | 0.1245 | 604800 | 75297.6554 | 75.2977 | 20.9479 | 54.3498
[7 empty] | Max Storage = | 54.3498 | (m3)
[7 empty] | Critical Duration= | 168 hour
[7 empty] | Critical Intensity= | 1.06
[7 empty] | Critical Flow Rate= | 0.1245 | (l/s)
[7 empty] | 60 Minutes Duration= | 13.6173 | (m3)
100 Year ARI
| Duration | 1% Intensity | Peak Flow (l/s) | Duration (secs) | Inflow Volume(L) | Inflow Volume(m3) | Outflow Volume(m3) | Storage Required (m3)
1 | 1 min | 265 | 31.125 | 60 | 1867.5014 | 1.8675 | 0.0020782 | 1.8654
2 | 2 min | 223 | 26.192 | 120 | 3143.0401 | 3.143 | 0.0041563 | 3.1389
3 | 3 min | 202 | 23.7255 | 180 | 4270.5881 | 4.2706 | 0.0062345 | 4.2644
4 | 4 min | 186 | 21.8462 | 240 | 5243.0982 | 5.2431 | 0.0083127 | 5.2348
5 | 5 min | 172 | 20.2019 | 300 | 6060.5705 | 6.0606 | 0.010391 | 6.0502
10 | 10 min | 127 | 14.9165 | 600 | 8949.9123 | 8.9499 | 0.020782 | 8.9291
15 | 15 min | 102 | 11.9802 | 900 | 10782.1778 | 10.7822 | 0.031172 | 10.751
20 | 20 min | 85.9 | 10.0892 | 1200 | 12107.0467 | 12.107 | 0.041563 | 12.0655
25 | 25 min | 75 | 8.809 | 1500 | 13213.4531 | 13.2135 | 0.051954 | 13.1615
30 | 30 min | 67 | 7.8693 | 1800 | 14164.8218 | 14.1648 | 0.062345 | 14.1025
45 | 45 min | 52 | 6.1076 | 2700 | 16490.3895 | 16.4904 | 0.093517 | 16.3969
60 | 1 hour | 43.4 | 5.0975 | 3600 | 18350.8437 | 18.3508 | 0.12469 | 18.2262
90 | 1.5 hour | 33.9 | 3.9817 | 5400 | 21500.9309 | 21.5009 | 0.18703 | 21.3139
120 | 2 hour | 28.5 | 3.3474 | 7200 | 24101.3385 | 24.1013 | 0.24938 | 23.852
180 | 3 hour | 22.4 | 2.6309 | 10800 | 28414.2096 | 28.4142 | 0.37407 | 28.0401
270 | 4.5 hour | 17.7 | 2.0789 | 16200 | 33678.4493 | 33.6784 | 0.5611 | 33.1173
360 | 6 hour | 14.9 | 1.75 | 21600 | 37801.0467 | 37.801 | 0.74814 | 37.0529
540 | 9 hour | 11.6 | 1.3625 | 32400 | 44143.5042 | 44.1435 | 1.1222 | 43.0213
720 | 12 hour | 9.58 | 1.1252 | 43200 | 48608.5943 | 48.6086 | 1.4963 | 47.1123
1080 | 18 hour | 7.2 | 0.84566 | 64800 | 54798.8328 | 54.7988 | 2.2444 | 52.5544
1440 | 24 hour | 5.79 | 0.68005 | 86400 | 58756.5263 | 58.7565 | 2.9926 | 55.764
1800 | 30 hour | 4.85 | 0.56965 | 108000 | 61521.8377 | 61.5218 | 3.7407 | 57.7811
2160 | 36 hour | 4.17 | 0.48978 | 129600 | 63475.3147 | 63.4753 | 4.4888 | 58.9865
2880 | 48 hour | 3.27 | 0.38407 | 172800 | 66367.4753 | 66.3675 | 5.9851 | 60.3824
4320 | 72 hour | 2.32 | 0.27249 | 259200 | 70629.6067 | 70.6296 | 8.9777 | 61.6519
5760 | 96 hour | 1.85 | 0.21729 | 345600 | 75094.6968 | 75.0947 | 11.9702 | 63.1245
7200 | 120 hour | 1.58 | 0.18558 | 432000 | 80168.6628 | 80.1687 | 14.9628 | 65.2059
8640 | 144 hour | 1.42 | 0.16678 | 518400 | 86460.3806 | 86.4604 | 17.9553 | 68.505
10080 | 168 hour | 1.32 | 0.15504 | 604800 | 93766.8917 | 93.7669 | 20.9479 | 72.819
[7 empty] | Max Storage = | 72.819 | (m3)
[7 empty] | Critical Duration= | 168 hour
[7 empty] | Critical Intensity= | 1.32
[7 empty] | Critical Flow Rate= | 0.15504 | (l/s)
[7 empty] | 60 Minutes Duration= | 18.2262 | (m3)
10 Year ARI
| Duration | 5% Intensity | Peak Flow (l/s) | Duration (secs) | Inflow Volume(L) | Inflow Volume(m3) | Outflow Volume(m3) (Soakwell) | Storage Required (m3)
1 | 1 min | 174 | 20.4368 | 60 | 1226.2085 | 1.2262 | 0.0020782 | 1.2241
2 | 2 min | 148 | 17.383 | 120 | 2085.9638 | 2.086 | 0.0041563 | 2.0818
3 | 3 min | 133 | 15.6212 | 180 | 2811.8228 | 2.8118 | 0.0062345 | 2.8056
4 | 4 min | 122 | 14.3293 | 240 | 3439.0214 | 3.439 | 0.0083127 | 3.4307
5 | 5 min | 113 | 13.2722 | 300 | 3981.6539 | 3.9817 | 0.010391 | 3.9713
10 | 10 min | 83 | 9.7486 | 600 | 5849.1553 | 5.8492 | 0.020782 | 5.8284
15 | 15 min | 66.9 | 7.8576 | 900 | 7071.8401 | 7.0718 | 0.031172 | 7.0407
20 | 20 min | 56.6 | 6.6478 | 1200 | 7977.4021 | 7.9774 | 0.041563 | 7.9358
25 | 25 min | 49.5 | 5.8139 | 1500 | 8720.8791 | 8.7209 | 0.051954 | 8.6689
30 | 30 min | 44.2 | 5.1914 | 1800 | 9344.5541 | 9.3446 | 0.062345 | 9.2822
45 | 45 min | 34.1 | 4.0051 | 2700 | 10813.89 | 10.8139 | 0.093517 | 10.7204
60 | 1 hour | 28.3 | 3.3239 | 3600 | 11966.1032 | 11.9661 | 0.12469 | 11.8414
90 | 1.5 hour | 21.8 | 2.5605 | 5400 | 13826.5574 | 13.8266 | 0.18703 | 13.6395
120 | 2 hour | 18.1 | 2.1259 | 7200 | 15306.4641 | 15.3065 | 0.24938 | 15.0571
180 | 3 hour | 14 | 1.6443 | 10800 | 17758.881 | 17.7589 | 0.37407 | 17.3848
270 | 4.5 hour | 10.8 | 1.2685 | 16200 | 20549.5623 | 20.5496 | 0.5611 | 19.9885
360 | 6 hour | 8.99 | 1.0559 | 21600 | 22807.4772 | 22.8075 | 0.74814 | 22.0593
540 | 9 hour | 6.94 | 0.81512 | 32400 | 26409.993 | 26.41 | 1.1222 | 25.2878
720 | 12 hour | 5.75 | 0.67535 | 43200 | 29175.3045 | 29.1753 | 1.4963 | 27.679
1080 | 18 hour | 4.39 | 0.51562 | 64800 | 33412.0661 | 33.4121 | 2.2444 | 31.1676
1440 | 24 hour | 3.6 | 0.42283 | 86400 | 36532.5552 | 36.5326 | 2.9926 | 33.54
1800 | 30 hour | 3.07 | 0.36058 | 108000 | 38942.6891 | 38.9427 | 3.7407 | 35.202
2160 | 36 hour | 2.7 | 0.31712 | 129600 | 41099.1246 | 41.0991 | 4.4888 | 36.6103
2880 | 48 hour | 2.19 | 0.25722 | 172800 | 44447.9422 | 44.4479 | 5.9851 | 38.4628
4320 | 72 hour | 1.63 | 0.19145 | 259200 | 49623.3875 | 49.6234 | 8.9777 | 40.6457
5760 | 96 hour | 1.33 | 0.15621 | 345600 | 53986.9982 | 53.987 | 11.9702 | 42.0168
7200 | 120 hour | 1.15 | 0.13507 | 432000 | 58350.609 | 58.3506 | 14.9628 | 43.3878
8640 | 144 hour | 1.03 | 0.12098 | 518400 | 62714.2198 | 62.7142 | 17.9553 | 44.7589
10080 | 168 hour | 0.945 | 0.11099 | 604800 | 67128.5702 | 67.1286 | 20.9479 | 46.1807
[7 empty] | Max Storage = | 46.1807 | (m3)
[7 empty] | Critical Duration= | 168 hour
[7 empty] | Critical Intensity= | 0.945
[7 empty] | Critical Flow Rate= | 0.11099 | (l/s)
[7 empty] | 60 Minutes Duration= | 11.8414 | (m3)
50 Year ARI
| Duration | 5% Intensity | Peak Flow (l/s) | Duration (secs) | Inflow Volume(L) | Inflow Volume(m3) | Outflow Volume(m3) (Soakwell) | Storage Required (m3)
1 | 1 min | 236 | 27.7189 | 60 | 1663.1333 | 1.6631 | 0.0020782 | 1.6611
2 | 2 min | 199 | 23.3731 | 120 | 2804.7757 | 2.8048 | 0.0041563 | 2.8006
3 | 3 min | 180 | 21.1415 | 180 | 3805.4745 | 3.8055 | 0.0062345 | 3.7992
4 | 4 min | 165 | 19.3797 | 240 | 4651.1355 | 4.6511 | 0.0083127 | 4.6428
5 | 5 min | 153 | 17.9703 | 300 | 5391.0889 | 5.3911 | 0.010391 | 5.3807
10 | 10 min | 113 | 13.2722 | 600 | 7963.3077 | 7.9633 | 0.020782 | 7.9425
15 | 15 min | 90.6 | 10.6412 | 900 | 9577.1108 | 9.5771 | 0.031172 | 9.5459
20 | 20 min | 76.6 | 8.9969 | 1200 | 10796.2721 | 10.7963 | 0.041563 | 10.7547
25 | 25 min | 66.9 | 7.8576 | 1500 | 11786.4002 | 11.7864 | 0.051954 | 11.7344
30 | 30 min | 59.7 | 7.0119 | 1800 | 12621.4904 | 12.6215 | 0.062345 | 12.5591
45 | 45 min | 46.2 | 5.4263 | 2700 | 14651.0768 | 14.6511 | 0.093517 | 14.5576
60 | 1 hour | 38.5 | 4.5219 | 3600 | 16278.9743 | 16.279 | 0.12469 | 16.1543
90 | 1.5 hour | 29.9 | 3.5118 | 5400 | 18963.9479 | 18.9639 | 0.18703 | 18.7769
120 | 2 hour | 25 | 2.9363 | 7200 | 21141.525 | 21.1415 | 0.24938 | 20.8921
180 | 3 hour | 19.6 | 2.3021 | 10800 | 24862.4334 | 24.8624 | 0.37407 | 24.4884
270 | 4.5 hour | 15.3 | 1.797 | 16200 | 29111.8799 | 29.1119 | 0.5611 | 28.5508
360 | 6 hour | 12.8 | 1.5034 | 21600 | 32473.3824 | 32.4734 | 0.74814 | 31.7252
540 | 9 hour | 9.97 | 1.171 | 32400 | 37940.5808 | 37.9406 | 1.1222 | 36.8184
720 | 12 hour | 8.26 | 0.97016 | 43200 | 41910.9592 | 41.911 | 1.4963 | 40.4147
1080 | 18 hour | 6.23 | 0.73173 | 64800 | 47416.2123 | 47.4162 | 2.2444 | 45.1718
1440 | 24 hour | 5.04 | 0.59196 | 86400 | 51145.5773 | 51.1456 | 2.9926 | 48.153
1800 | 30 hour | 4.25 | 0.49917 | 108000 | 53910.8888 | 53.9109 | 3.7407 | 50.1702
2160 | 36 hour | 3.68 | 0.43223 | 129600 | 56016.5846 | 56.0166 | 4.4888 | 51.5278
2880 | 48 hour | 2.92 | 0.34296 | 172800 | 59263.9229 | 59.2639 | 5.9851 | 53.2788
4320 | 72 hour | 2.1 | 0.24665 | 259200 | 63931.9716 | 63.932 | 8.9777 | 54.9543
5760 | 96 hour | 1.69 | 0.1985 | 345600 | 68600.0203 | 68.6 | 11.9702 | 56.6298
7200 | 120 hour | 1.45 | 0.17031 | 432000 | 73572.507 | 73.5725 | 14.9628 | 58.6097
8640 | 144 hour | 1.3 | 0.15269 | 518400 | 79153.8696 | 79.1539 | 17.9553 | 61.1985
10080 | 168 hour | 1.21 | 0.14212 | 604800 | 85952.984 | 85.953 | 20.9479 | 65.0051
[7 empty] | Max Storage = | 65.0051 | (m3)
[7 empty] | Critical Duration= | 168 hour
[7 empty] | Critical Intensity= | 1.21
[7 empty] | Critical Flow Rate= | 0.14212 | (l/s)
[7 empty] | 60 Minutes Duration= | 16.1543 | (m3)
5 Year ARI
| Duration | 5% Intensity | Peak Flow (l/s) | Duration (secs) | Inflow Volume(L) | Inflow Volume(m3) | Outflow Volume(m3) (Soakwell) | Storage Required (m3)
1 | 1 min | 149 | 17.5005 | 60 | 1050.0291 | 1.05 | 0.0020782 | 1.048
2 | 2 min | 127 | 14.9165 | 120 | 1789.9825 | 1.79 | 0.0041563 | 1.7858
3 | 3 min | 114 | 13.3896 | 180 | 2410.1339 | 2.4101 | 0.0062345 | 2.4039
4 | 4 min | 104 | 12.2151 | 240 | 2931.6248 | 2.9316 | 0.0083127 | 2.9233
5 | 5 min | 96.3 | 11.3107 | 300 | 3393.2148 | 3.3932 | 0.010391 | 3.3828
10 | 10 min | 70.9 | 8.3274 | 600 | 4996.4471 | 4.9964 | 0.020782 | 4.9757
15 | 15 min | 57.1 | 6.7066 | 900 | 6035.9054 | 6.0359 | 0.031172 | 6.0047
20 | 20 min | 48.4 | 5.6847 | 1200 | 6821.6654 | 6.8217 | 0.041563 | 6.7801
25 | 25 min | 42.3 | 4.9683 | 1500 | 7452.3876 | 7.4524 | 0.051954 | 7.4004
30 | 30 min | 37.8 | 4.4397 | 1800 | 7991.4964 | 7.9915 | 0.062345 | 7.9292
45 | 45 min | 29.2 | 3.4296 | 2700 | 9259.988 | 9.26 | 0.093517 | 9.1665
60 | 1 hour | 24.3 | 2.8541 | 3600 | 10274.7812 | 10.2748 | 0.12469 | 10.1501
90 | 1.5 hour | 18.6 | 2.1846 | 5400 | 11796.971 | 11.797 | 0.18703 | 11.6099
120 | 2 hour | 15.4 | 1.8088 | 7200 | 13023.1794 | 13.0232 | 0.24938 | 12.7738
180 | 3 hour | 11.9 | 1.3977 | 10800 | 15095.0489 | 15.095 | 0.37407 | 14.721
270 | 4.5 hour | 9.14 | 1.0735 | 16200 | 17391.0185 | 17.391 | 0.5611 | 16.8299
360 | 6 hour | 7.6 | 0.89264 | 21600 | 19281.0708 | 19.2811 | 0.74814 | 18.5329
540 | 9 hour | 5.85 | 0.6871 | 32400 | 22262.0258 | 22.262 | 1.1222 | 21.1398
720 | 12 hour | 4.86 | 0.57082 | 43200 | 24659.4748 | 24.6595 | 1.4963 | 23.1632
1080 | 18 hour | 3.72 | 0.43692 | 64800 | 28312.7303 | 28.3127 | 2.2444 | 26.0683
1440 | 24 hour | 3.06 | 0.35941 | 86400 | 31052.6719 | 31.0527 | 2.9926 | 28.0601
1800 | 30 hour | 2.63 | 0.3089 | 108000 | 33361.3265 | 33.3613 | 3.7407 | 29.6206
2160 | 36 hour | 2.32 | 0.27249 | 129600 | 35314.8034 | 35.3148 | 4.4888 | 30.826
2880 | 48 hour | 1.89 | 0.22199 | 172800 | 38359.183 | 38.3592 | 5.9851 | 32.3741
4320 | 72 hour | 1.43 | 0.16796 | 259200 | 43534.6283 | 43.5346 | 8.9777 | 34.557
5760 | 96 hour | 1.17 | 0.13742 | 345600 | 47492.3218 | 47.4923 | 11.9702 | 35.5221
7200 | 120 hour | 1.01 | 0.11863 | 432000 | 51247.0566 | 51.2471 | 14.9628 | 36.2843
8640 | 144 hour | 0.907 | 0.10653 | 518400 | 55225.0459 | 55.225 | 17.9553 | 37.2697
10080 | 168 hour | 0.831 | 0.097603 | 604800 | 59030.5204 | 59.0305 | 20.9479 | 38.0826
[7 empty] | Max Storage = | 38.0826 | (m3)
[7 empty] | Critical Duration= | 168 hour
[7 empty] | Critical Intensity= | 0.831
[7 empty] | Critical Flow Rate= | 0.097603 | (l/s)
[7 empty] | 60 Minutes Duration= | 10.1501 | (m3)