## Drainage calculator
#VALUE!
Residential Development - Drainage Soakwell Capacity Calculator
Site details | [9 empty] | Instructions
Address |  |  | 244 Vincent street
[5 empty] | PROPOSED |  | EXISTING
Roof area (Must be connected to Soakwell or Rainwater Tank) |  |  |  |  | 150 | m² | 0 | m² |  | Calculate your roof area here
Impervious Paved Area (Intended for soakwell connection) |  |  |  |  | 50 | m² | 0 | m² |  | Any areas of your property where water will not soak in. E.g. concrete or paving
Total Impervious Paved Area |  |  |  |  | 200 | m² | 0 | m²
Total Pervious Area |  |  |  |  | 150 |  | 350 | m²
Total Site Area |  |  |  |  | 350 | m² |  |  |  | Total size of your property
Site above the street level? |  |  |  |  | YES |  |  |  |  | Is your property above street level?
Permission to connect to the council drainage? |  |  |  |  | NO
Note: Inflow volume is based on impervious area. The Applicant is required to calculate total impervious area as an input.
Do not include paved areas that drain into gardens or lawn areas.
2. Soil Property
Soil type |  |  |  |  | Sandy Clay |  | Select soil type
Saturated Hydraulic Conductivity, Kh |  |  |  |  | 1e-05 | m/sec
Soil Moderation Factor, U |  |  |  |  | 1
3 .Rainfall Data
Design Conditions
Design ARI |  |  |  |  | 20 | Year | Soil Type = "Sand" and Site Above Street Level = "YES" → Design ARI Years (F25) = 2 years
Design Rainfall Duration |  | Select Design Duration (5min - 1hr - 12hr) |  |  | 60 | min
Design Rainfall Intensity |  |  |  |  | 32.5 | mm/hr | Soil Type ≠ "Sand" and Site Above Street Level = "YES" → Design ARI Years (F25) = 20 years
Design AEP (Annual exceedence probability) |  |  |  |  | 5 | %
Site Above Street Level = "NO" (ponding) → Design ARI Years (F25) = 100 years
4. Surface Runoff Coefficient
Roof - Runoff Coefficient |  |  |  | (default) | 1
Impervious Paved Area - Runoff Coefficient |  |  |  | (default) | 0.9
Pervious Area - Runoff Coefficient |  |  |  | (calculated) | 0.24339 |  | Refer to Design Parameters for further details.
5. Inflow Volume Calculation
Design Duration (mins) |  |  |  |  | 60 | min
Design Duration (secs) |  |  |  |  | 3600 | sec
Design Intensity (mm/hr) |  |  |  |  | 32.5 | mm/hr
Peak Flow (l/s) |  |  |  |  | 2.09 | l/s
Inflow Volume(m3) |  |  |  |  | 7.524 | m3
Soakwell selection
Select the diameter, depth and the number of soakwell in the table below:
|  | ON/OFF | Diameter D (m) | Depth H (m) | Number of Soakwell | Total Base Area (m2) | Outflow Rate(m3/s) | Total Provided Volume(m3) | Emptying Time (hour)
Please select your proposed soakwell size and number.
Option 1 |  | ON | 1.5 | 1.5 | 3 | 5.3014 | 5.3014e-05 | 7.9522 | 33.4923 | How many soakwells are you planning to install and what size?
Option 2 |  | OFF | 1.2 | 0.9 | 3 | 0 | 0 | 0 | 0 | If you are using more than one size soakwell, please add your additonal sizes below
Option 3 |  | OFF | 1.05 | 1.2 | 4 | 0 | 0 | 0 | 0
[5 empty] | Total= | 5.3014 | 5.3014e-05 | 7.9522 | 33.4923
Note: Sandy Clay, Medium Clay and Heavy Clay must connected to council's drainage system via OSD Pit
7. Rainwater Tank Selection
Select specifications of rainwater tank in the table below:
|  | ON/OFF | Capacity (L) | Detention Volume (L) | Number of Rainwater Tanks | Provided Detention Volume (m3)
Option 1 |  | OFF | 2000 | 1000 | 1 | 0
Option 2 |  | OFF | 3000 | 1000 | 4 | 0
Option 3 |  | OFF | 5000 | 1000 | 0 | 0
[5 empty] | Total= | 0
8. OSD Calculation
Select dimensions for OSD Pit below:
OSD PIT ON/OFF |  | OFF | Width (mm) | Length (mm) | Depth (mm) | Provided Detention Volume (m3) | Discharge Rate (L/s) | Detention Depth Δz (m) | C_d
|  |  | 600 | 600 | 300 | 0 | 0 | 0.4 | 0.61
PSD ARI Years, 5 minutes |  | 5 | [5 empty] | Orifice D (mm) | 0
OSD ARI Years, 5 minutes |  | 10
OSD Discharge Flowrate |  | 0 | L/s |  |  |  | Note: Detention depth refers to the difference
Required OSD Storage |  | 0 | m3 |  |  |  | between the top level of the baffle wall
and the level of the orifice.
Total volume provided | [9 empty] | This calculation shows your soakwell storage total capacity based on the size and number you have selected
Soakwell Storage |  |  |  |  | 7.9522 | m3 |  |  |  |  | ``
Rainwater Tank Detention Storage |  |  |  |  | 0 | m3
OSD Pit Detention Storage |  |  |  |  | 0 | m3
Storage Volume Provided |  |  |  |  | 7.9522 | m3 |  |  |  | If highlighted GREEN you have provided compliant storage requirements for your site
If highlighted RED please increase your soakwell size and/or number to accommodate compliant storage
Storage volume calculation
Storage Volume Required, 60 Minutes Duration |  |  |  |  | 7.3332 | m3
Detention Volume Required, 5 Minutes Duration |  |  |  |  | 0 | m3
TOTAL STORAGE REQUIRED |  |  |  |  | 7.3332 | m3 |  |  |  | This TOTAL STORAGE REQUIRED is based on the site details provided
Maximum Storage Volume Reuqired |  |  |  |  | 18.8823 | m3
Critical Duration |  |  |  |  | 36 hour
Critical Intensity |  |  |  |  | 3.09 | mm/hr
Critical Flow Rate |  |  |  |  | 0.19871 | m3/s
Critical Emptying Time |  |  |  |  | 33.4923 | hour
11.Emptying Time Calculation
Emptying Time |  |  |  |  | 33.4923 | hours | Emptying Time Criteria
[5 empty] | 1.3955 | days | 2 Year ARI | 1 | Days
[7 empty] | 20 Year ARI | 2.5 | Days
[7 empty] | 100 Year ARI | 3.5 | Days

## Input-Rainfall Data (hidden)
Site Location
Location= | 244 Vincent street | [7 empty] | DON’T CHANGE THE VALUES BELOW
Latitude= | -31.9409
Longitude= | 115.8715 | [10 empty] | 5 | 10 | 20 | 50 | 100
[9 empty] | Duration (min) | 63.2% | 50% | 20% | 10% | 5% | 2% | 1%
BOM-Rainfall Data (mm/hr) | [8 empty] | 5 |  |  | 96.3 | 113 | 129 | 153 | 172
http://www.bom.gov.au/water/designRainfalls/revised-ifd/ | [8 empty] | 5.5 |  |  | 93.76 | 110 | 125.65 | 149 | 167.5
| Annual Exceedance Probability (AEP) | [7 empty] | 6 |  |  | 91.22 | 107 | 122.3 | 145 | 163
| ARI | 1.5 | 2 | 5 | 10 | 20 | 50 | 100 | 6.5 |  |  | 88.68 | 104 | 118.95 | 141 | 158.5
| Duration | 63.2% | 50% | 20% | 10% | 5% | 2% | 1% | 7 |  |  | 86.14 | 101 | 115.6 | 137 | 154
1 | 1 min | 103 | 114 | 149 | 174 | 200 | 236 | 265 | 7.5 |  |  | 83.6 | 98 | 112.25 | 133 | 149.5
2 | 2 min | 90 | 98.7 | 127 | 148 | 169 | 199 | 223 | 8 |  |  | 81.06 | 95 | 108.9 | 129 | 145
3 | 3 min | 80.4 | 88.3 | 114 | 133 | 152 | 180 | 202 | 8.5 |  |  | 78.52 | 92 | 105.55 | 125 | 140.5
4 | 4 min | 73 | 80.3 | 104 | 122 | 140 | 165 | 186 | 9 |  |  | 75.98 | 89 | 102.2 | 121 | 136
5 | 5 min | 67 | 73.8 | 96.3 | 113 | 129 | 153 | 172 | 9.5 |  |  | 73.44 | 86 | 98.85 | 117 | 131.5
10 | 10 min | 48.8 | 53.9 | 70.9 | 83 | 95.5 | 113 | 127 | 10 |  |  | 70.9 | 83 | 95.5 | 113 | 127
15 | 15 min | 39.3 | 43.5 | 57.1 | 66.9 | 76.9 | 90.6 | 102 | 10.5 |  |  | 69.52 | 81.39 | 93.64 | 110.76 | 124.5
20 | 20 min | 33.4 | 36.9 | 48.4 | 56.6 | 65 | 76.6 | 85.9 | 11 |  |  | 68.14 | 79.78 | 91.78 | 108.52 | 122
25 | 25 min | 29.3 | 32.3 | 42.3 | 49.5 | 56.8 | 66.9 | 75 | 11.5 |  |  | 66.76 | 78.17 | 89.92 | 106.28 | 119.5
30 | 30 min | 26.2 | 28.9 | 37.8 | 44.2 | 50.7 | 59.7 | 67 | 12 |  |  | 65.38 | 76.56 | 88.06 | 104.04 | 117
45 | 45 min | 20.4 | 22.5 | 29.2 | 34.1 | 39.2 | 46.2 | 52 | 12.5 |  |  | 64 | 74.95 | 86.2 | 101.8 | 114.5
60 | 1 hour | 17 | 18.7 | 24.3 | 28.3 | 32.5 | 38.5 | 43.4 | 13 |  |  | 62.62 | 73.34 | 84.34 | 99.56 | 112
90 | 1.5 hour | 13.1 | 14.4 | 18.6 | 21.8 | 25.1 | 29.9 | 33.9 | 13.5 |  |  | 61.24 | 71.73 | 82.48 | 97.32 | 109.5
120 | 2 hour | 10.9 | 11.9 | 15.4 | 18.1 | 20.9 | 25 | 28.5 | 14 |  |  | 59.86 | 70.12 | 80.62 | 95.08 | 107
180 | 3 hour | 8.38 | 9.16 | 11.9 | 14 | 16.2 | 19.6 | 22.4 | 14.5 |  |  | 58.48 | 68.51 | 78.76 | 92.84 | 104.5
270 | 4.5 hour | 6.45 | 7.04 | 9.14 | 10.8 | 12.6 | 15.3 | 17.7 | 15 |  |  | 57.1 | 66.9 | 76.9 | 90.6 | 102
360 | 6 hour | 5.35 | 5.84 | 7.6 | 8.99 | 10.5 | 12.8 | 14.9 | 15.5 |  |  | 56.23 | 65.87 | 75.71 | 89.2 | 100.39
540 | 9 hour | 4.11 | 4.49 | 5.85 | 6.94 | 8.14 | 9.97 | 11.6 | 16 |  |  | 55.36 | 64.84 | 74.52 | 87.8 | 98.78
720 | 12 hour | 3.4 | 3.72 | 4.86 | 5.75 | 6.74 | 8.26 | 9.58 | 16.5 |  |  | 54.49 | 63.81 | 73.33 | 86.4 | 97.17
1080 | 18 hour | 2.6 | 2.85 | 3.72 | 4.39 | 5.12 | 6.23 | 7.2 | 17 |  |  | 53.62 | 62.78 | 72.14 | 85 | 95.56
1440 | 24 hour | 2.15 | 2.35 | 3.06 | 3.6 | 4.17 | 5.04 | 5.79 | 17.5 |  |  | 52.75 | 61.75 | 70.95 | 83.6 | 93.95
1800 | 30 hour | 1.85 | 2.03 | 2.63 | 3.07 | 3.54 | 4.25 | 4.85 | 18 |  |  | 51.88 | 60.72 | 69.76 | 82.2 | 92.34
2160 | 36 hour | 1.63 | 1.79 | 2.32 | 2.7 | 3.09 | 3.68 | 4.17 | 18.5 |  |  | 51.01 | 59.69 | 68.57 | 80.8 | 90.73
2880 | 48 hour | 1.34 | 1.47 | 1.89 | 2.19 | 2.48 | 2.92 | 3.27 | 19 |  |  | 50.14 | 58.66 | 67.38 | 79.4 | 89.12
4320 | 72 hour | 1.02 | 1.12 | 1.43 | 1.63 | 1.82 | 2.1 | 2.32 | 19.5 |  |  | 49.27 | 57.63 | 66.19 | 78 | 87.51
5760 | 96 hour | 0.847 | 0.928 | 1.17 | 1.33 | 1.48 | 1.69 | 1.85 | 20 |  |  | 48.4 | 56.6 | 65 | 76.6 | 85.9
7200 | 120 hour | 0.736 | 0.805 | 1.01 | 1.15 | 1.27 | 1.45 | 1.58 | 20.5 |  |  | 47.79 | 55.89 | 64.18 | 75.63 | 84.81
8640 | 144 hour | 0.659 | 0.721 | 0.907 | 1.03 | 1.14 | 1.3 | 1.42 | 21 |  |  | 47.18 | 55.18 | 63.36 | 74.66 | 83.72
10080 | 168 hour | 0.604 | 0.659 | 0.831 | 0.945 | 1.06 | 1.21 | 1.32 | 21.5 |  |  | 46.57 | 54.47 | 62.54 | 73.69 | 82.63
[9 empty] | 22 |  |  | 45.96 | 53.76 | 61.72 | 72.72 | 81.54
[9 empty] | 22.5 |  |  | 45.35 | 53.05 | 60.9 | 71.75 | 80.45
[9 empty] | 23 |  |  | 44.74 | 52.34 | 60.08 | 70.78 | 79.36
[9 empty] | 23.5 |  |  | 44.13 | 51.63 | 59.26 | 69.81 | 78.27
[9 empty] | 24 |  |  | 43.52 | 50.92 | 58.44 | 68.84 | 77.18
[9 empty] | 24.5 |  |  | 42.91 | 50.21 | 57.62 | 67.87 | 76.09
[9 empty] | 25 |  |  | 42.3 | 49.5 | 56.8 | 66.9 | 75
[9 empty] | 25.5 |  |  | 41.85 | 48.97 | 56.19 | 66.18 | 74.2
[9 empty] | 26 |  |  | 41.4 | 48.44 | 55.58 | 65.46 | 73.4
[9 empty] | 26.5 |  |  | 40.95 | 47.91 | 54.97 | 64.74 | 72.6
[9 empty] | 27 |  |  | 40.5 | 47.38 | 54.36 | 64.02 | 71.8
[9 empty] | 27.5 |  |  | 40.05 | 46.85 | 53.75 | 63.3 | 71
[9 empty] | 28 |  |  | 39.6 | 46.32 | 53.14 | 62.58 | 70.2
[9 empty] | 28.5 |  |  | 39.15 | 45.79 | 52.53 | 61.86 | 69.4
[9 empty] | 29 |  |  | 38.7 | 45.26 | 51.92 | 61.14 | 68.6
[9 empty] | 29.5 |  |  | 38.25 | 44.73 | 51.31 | 60.42 | 67.8
[9 empty] | 30 |  |  | 37.8 | 44.2 | 50.7 | 59.7 | 67
[9 empty] | 35 |  |  | 34.9333 | 40.8333 | 46.8667 | 55.2 | 62
[9 empty] | 40 |  |  | 32.0667 | 37.4667 | 43.0333 | 50.7 | 57
[9 empty] | 45 |  |  | 29.2 | 34.1 | 39.2 | 46.2 | 52
[9 empty] | 50 |  |  | 27.5667 | 32.1667 | 36.9667 | 43.6333 | 49.1333
[9 empty] | 55 |  |  | 25.9333 | 30.2333 | 34.7333 | 41.0667 | 46.2667
[9 empty] | 60 |  |  | 24.3 | 28.3 | 32.5 | 38.5 | 43.4
[9 empty] | 65 |  |  | 23.35 | 27.35 | 31.55 | 37.55 | 42.45
[9 empty] | 70 |  |  | 22.4 | 26.4 | 30.6 | 36.6 | 41.5
[9 empty] | 75 |  |  | 21.45 | 25.45 | 29.65 | 35.65 | 40.55
[9 empty] | 80 |  |  | 20.5 | 24.5 | 28.7 | 34.7 | 39.6
[9 empty] | 85 |  |  | 19.55 | 23.55 | 27.75 | 33.75 | 38.65
[9 empty] | 90 |  |  | 18.6 | 21.8 | 25.1 | 29.9 | 33.9
[9 empty] | 95 |  |  | 18.0667 | 21.2667 | 24.5667 | 29.3667 | 33.3667
[9 empty] | 100 |  |  | 17.5333 | 20.7333 | 24.0333 | 28.8333 | 32.8333
[9 empty] | 105 |  |  | 17 | 20.2 | 23.5 | 28.3 | 32.3
[9 empty] | 110 |  |  | 16.4667 | 19.6667 | 22.9667 | 27.7667 | 31.7667
[9 empty] | 115 |  |  | 15.9333 | 19.1333 | 22.4333 | 27.2333 | 31.2333
[9 empty] | 120 |  |  | 15.4 | 18.1 | 20.9 | 25 | 28.5

## Design Parameters (hidden)
1.Site & Soil Properties
Sand | 5e-05
Sandy Clay | 1e-05
Medium Clay | 1e-06
Heavy Clay | 1e-08
Custom | 3.47e-05
Sand | 0.5
Sandy Clay | 1
Medium Clay | 2
Heavy Clay | 2
Custom | 0.5
SITE ABOVE THE STREET LEVEL
YES
NO |  |  | Reference: WSUD Guidleines Infiltration Measures Chp 10
2. Rainfall Data
Design Duration
5
60
720
3. Surface Runoff Coefficient
Surface Runoff Coefficient
Impervious Paved Area | 0.9
Roof Area | 1
Reference: ASNZS3500.3 Plumbing and Drainage
4. Volume Calculation
Reference: Stormwater Management Manual - Chapter 9 - Structural Controls
Note: d=0 for soakwells because only base area is for infiltration Outflow Volume=(Ainf) x U x Kh x D Outflow Rate=Ainf x U x Kh
5. Soakwell
Diamter(m) | Depth(m) | Number of Soakwell | ON/OFF
0 | 0 | 0 | ON
0.6 | 0.6 | 1 | OFF
0.9 | 0.9 | 2
1.05 | 1.2 | 3
1.2 | 1.5 | 4
1.5 | 1.8 | 5
1.8 | 2.4
Reference: ASNZS3500.3 Plumbing and Drainage
6. Rainwater Tank
Capacity (L) | Number of RWTs
2000 | 0
3000 | 1
5000 | 2
10000 | 3
4
5
7. OSD Calculation
Dimensions W/L | OSD DEPTH
600 | 300 |  | Orifice Calculation:
900 | 400 |  | Using Bernoulli's Equation from the top of the weir wall (exposed to air and no velocity) to the base of Soakwell
500
600
700
800
𝐶_𝑑 (discharge coefficient) | Options | Choosen
Sharp-edged orifice: | 0.62 to 0.98 | 0.61
Square-edged orifice: | 0.62 to 0.98 | 0.61
Thick plate-square edge | 0.86 to 0.99 | 0.86
Rounded nozzle: | 0.98 to 1.00 | 0.98
add reff
8. Emptying Time
Reference: Stormwater Management Manual - Chapter 9 - Structural Controls
𝑄=𝐴_𝑜 𝐶_𝑑 √2𝑔∆𝑧
𝐴_𝑜=𝑄/(𝐶_𝑑 √2𝑔∆𝑧)
〖𝜋/4 𝐷_𝑜〗^2=𝑄/(𝐶_𝑑 √2𝑔∆𝑧)
𝐷_𝑜=√(4𝑄/(𝜋𝐶_𝑑 √2𝑔∆𝑧))

## OSD Mass-Curve (hidden)
PSD ARI | 5 | (default 5)
OSD ARI | 10 | (defult 10)
SOIL TYPE | Sandy Clay
OSD FLOW RATE (PRE-DEV) | 2.2787 | (L/s)
DURATION | RAINFALL INTENSITY 10 YEAR ARI | ROOF COEFFICIENT | IMPERVIOUS COEFFICIENT | PERVIOUS COEFFICIENT | TOTAL AREA TO OSD | PROPOSED ROOF AREA | PROPOSED IMPERVIOUS PAVED AREA | PROPOSED PERVIOUS AREA | ACTUAL DISCHARGE (POST-DEV) | ACTUAL DISCHARGE VOLUME | OSD FLOW RATE (PRE-DEV) | OSD DISCHARGE VOLUME | REQUIRED OSD STORAGE | 1.9059 | m3
min | mm/hr | Cr | Ci | Cp | m2 | m2 | m2 | m2 | L/s | m3 | L/s | m3 | m3
5 | 113 | 1 | 0.9 | 0.24339 | 200 | 150 | 50 | 150 | 7.2668 | 2.18 | 2.2787 | 0.68362 | 1.4964
5.5 | 110 | 1 | 0.9 | 0.24339 | 200 | 150 | 50 | 150 | 7.0739 | 2.3344 | 2.2787 | 0.75198 | 1.5824
6 | 107 | 1 | 0.9 | 0.24339 | 200 | 150 | 50 | 150 | 6.8809 | 2.4771 | 2.2787 | 0.82035 | 1.6568
6.5 | 104 | 1 | 0.9 | 0.24339 | 200 | 150 | 50 | 150 | 6.688 | 2.6083 | 2.2787 | 0.88871 | 1.7196
7 | 101 | 1 | 0.9 | 0.24339 | 200 | 150 | 50 | 150 | 6.4951 | 2.7279 | 2.2787 | 0.95707 | 1.7709
7.5 | 98 | 1 | 0.9 | 0.24339 | 200 | 150 | 50 | 150 | 6.3022 | 2.836 | 2.2787 | 1.0254 | 1.8105
8 | 95 | 1 | 0.9 | 0.24339 | 200 | 150 | 50 | 150 | 6.1093 | 2.9324 | 2.2787 | 1.0938 | 1.8386
8.5 | 92 | 1 | 0.9 | 0.24339 | 200 | 150 | 50 | 150 | 5.9163 | 3.0173 | 2.2787 | 1.1622 | 1.8552
9 | 89 | 1 | 0.9 | 0.24339 | 200 | 150 | 50 | 150 | 5.7234 | 3.0906 | 2.2787 | 1.2305 | 1.8601
9.5 | 86 | 1 | 0.9 | 0.24339 | 200 | 150 | 50 | 150 | 5.5305 | 3.1524 | 2.2787 | 1.2989 | 1.8535
10 | 83 | 1 | 0.9 | 0.24339 | 200 | 150 | 50 | 150 | 5.3376 | 3.2025 | 2.2787 | 1.3672 | 1.8353
10.5 | 81.39 | 1 | 0.9 | 0.24339 | 200 | 150 | 50 | 150 | 5.234 | 3.2974 | 2.2787 | 1.4356 | 1.8618
11 | 79.78 | 1 | 0.9 | 0.24339 | 200 | 150 | 50 | 150 | 5.1305 | 3.3861 | 2.2787 | 1.504 | 1.8822
11.5 | 78.17 | 1 | 0.9 | 0.24339 | 200 | 150 | 50 | 150 | 5.0269 | 3.4686 | 2.2787 | 1.5723 | 1.8963
12 | 76.56 | 1 | 0.9 | 0.24339 | 200 | 150 | 50 | 150 | 4.9234 | 3.5449 | 2.2787 | 1.6407 | 1.9042
12.5 | 74.95 | 1 | 0.9 | 0.24339 | 200 | 150 | 50 | 150 | 4.8199 | 3.6149 | 2.2787 | 1.7091 | 1.9059
13 | 73.34 | 1 | 0.9 | 0.24339 | 200 | 150 | 50 | 150 | 4.7163 | 3.6787 | 2.2787 | 1.7774 | 1.9013
13.5 | 71.73 | 1 | 0.9 | 0.24339 | 200 | 150 | 50 | 150 | 4.6128 | 3.7364 | 2.2787 | 1.8458 | 1.8906
14 | 70.12 | 1 | 0.9 | 0.24339 | 200 | 150 | 50 | 150 | 4.5093 | 3.7878 | 2.2787 | 1.9141 | 1.8736
14.5 | 68.51 | 1 | 0.9 | 0.24339 | 200 | 150 | 50 | 150 | 4.4057 | 3.833 | 2.2787 | 1.9825 | 1.8505
15 | 66.9 | 1 | 0.9 | 0.24339 | 200 | 150 | 50 | 150 | 4.3022 | 3.872 | 2.2787 | 2.0509 | 1.8211
15.5 | 65.87 | 1 | 0.9 | 0.24339 | 200 | 150 | 50 | 150 | 4.236 | 3.9394 | 2.2787 | 2.1192 | 1.8202
16 | 64.84 | 1 | 0.9 | 0.24339 | 200 | 150 | 50 | 150 | 4.1697 | 4.0029 | 2.2787 | 2.1876 | 1.8153
16.5 | 63.81 | 1 | 0.9 | 0.24339 | 200 | 150 | 50 | 150 | 4.1035 | 4.0625 | 2.2787 | 2.256 | 1.8065
17 | 62.78 | 1 | 0.9 | 0.24339 | 200 | 150 | 50 | 150 | 4.0373 | 4.118 | 2.2787 | 2.3243 | 1.7937
17.5 | 61.75 | 1 | 0.9 | 0.24339 | 200 | 150 | 50 | 150 | 3.971 | 4.1696 | 2.2787 | 2.3927 | 1.7769
18 | 60.72 | 1 | 0.9 | 0.24339 | 200 | 150 | 50 | 150 | 3.9048 | 4.2172 | 2.2787 | 2.461 | 1.7561
18.5 | 59.69 | 1 | 0.9 | 0.24339 | 200 | 150 | 50 | 150 | 3.8385 | 4.2608 | 2.2787 | 2.5294 | 1.7314
19 | 58.66 | 1 | 0.9 | 0.24339 | 200 | 150 | 50 | 150 | 3.7723 | 4.3004 | 2.2787 | 2.5978 | 1.7027
19.5 | 57.63 | 1 | 0.9 | 0.24339 | 200 | 150 | 50 | 150 | 3.7061 | 4.3361 | 2.2787 | 2.6661 | 1.67
20 | 56.6 | 1 | 0.9 | 0.24339 | 200 | 150 | 50 | 150 | 3.6398 | 4.3678 | 2.2787 | 2.7345 | 1.6333
20.5 | 55.89 | 1 | 0.9 | 0.24339 | 200 | 150 | 50 | 150 | 3.5942 | 4.4208 | 2.2787 | 2.8028 | 1.618
21 | 55.18 | 1 | 0.9 | 0.24339 | 200 | 150 | 50 | 150 | 3.5485 | 4.4711 | 2.2787 | 2.8712 | 1.5999
21.5 | 54.47 | 1 | 0.9 | 0.24339 | 200 | 150 | 50 | 150 | 3.5029 | 4.5187 | 2.2787 | 2.9396 | 1.5791
22 | 53.76 | 1 | 0.9 | 0.24339 | 200 | 150 | 50 | 150 | 3.4572 | 4.5635 | 2.2787 | 3.0079 | 1.5556
22.5 | 53.05 | 1 | 0.9 | 0.24339 | 200 | 150 | 50 | 150 | 3.4115 | 4.6056 | 2.2787 | 3.0763 | 1.5293
23 | 52.34 | 1 | 0.9 | 0.24339 | 200 | 150 | 50 | 150 | 3.3659 | 4.6449 | 2.2787 | 3.1447 | 1.5002
23.5 | 51.63 | 1 | 0.9 | 0.24339 | 200 | 150 | 50 | 150 | 3.3202 | 4.6815 | 2.2787 | 3.213 | 1.4685
24 | 50.92 | 1 | 0.9 | 0.24339 | 200 | 150 | 50 | 150 | 3.2746 | 4.7154 | 2.2787 | 3.2814 | 1.434
24.5 | 50.21 | 1 | 0.9 | 0.24339 | 200 | 150 | 50 | 150 | 3.2289 | 4.7465 | 2.2787 | 3.3497 | 1.3967
25 | 49.5 | 1 | 0.9 | 0.24339 | 200 | 150 | 50 | 150 | 3.1832 | 4.7749 | 2.2787 | 3.4181 | 1.3568
25.5 | 48.97 | 1 | 0.9 | 0.24339 | 200 | 150 | 50 | 150 | 3.1492 | 4.8182 | 2.2787 | 3.4865 | 1.3317
26 | 48.44 | 1 | 0.9 | 0.24339 | 200 | 150 | 50 | 150 | 3.1151 | 4.8595 | 2.2787 | 3.5548 | 1.3047
26.5 | 47.91 | 1 | 0.9 | 0.24339 | 200 | 150 | 50 | 150 | 3.081 | 4.8988 | 2.2787 | 3.6232 | 1.2756
27 | 47.38 | 1 | 0.9 | 0.24339 | 200 | 150 | 50 | 150 | 3.0469 | 4.936 | 2.2787 | 3.6916 | 1.2444
27.5 | 46.85 | 1 | 0.9 | 0.24339 | 200 | 150 | 50 | 150 | 3.0128 | 4.9712 | 2.2787 | 3.7599 | 1.2112
28 | 46.32 | 1 | 0.9 | 0.24339 | 200 | 150 | 50 | 150 | 2.9787 | 5.0043 | 2.2787 | 3.8283 | 1.176
28.5 | 45.79 | 1 | 0.9 | 0.24339 | 200 | 150 | 50 | 150 | 2.9447 | 5.0354 | 2.2787 | 3.8966 | 1.1387
29 | 45.26 | 1 | 0.9 | 0.24339 | 200 | 150 | 50 | 150 | 2.9106 | 5.0644 | 2.2787 | 3.965 | 1.0994
29.5 | 44.73 | 1 | 0.9 | 0.24339 | 200 | 150 | 50 | 150 | 2.8765 | 5.0914 | 2.2787 | 4.0334 | 1.058
30 | 44.2 | 1 | 0.9 | 0.24339 | 200 | 150 | 50 | 150 | 2.8424 | 5.1163 | 2.2787 | 4.1017 | 1.0146
35 | 40.8333 | 1 | 0.9 | 0.24339 | 200 | 150 | 50 | 150 | 2.6259 | 5.5144 | 2.2787 | 4.7854 | 0.72905
40 | 37.4667 | 1 | 0.9 | 0.24339 | 200 | 150 | 50 | 150 | 2.4094 | 5.7826 | 2.2787 | 5.469 | 0.31359
45 | 34.1 | 1 | 0.9 | 0.24339 | 200 | 150 | 50 | 150 | 2.1929 | 5.9208 | 2.2787 | 6.1526 | -0.23177
50 | 32.1667 | 1 | 0.9 | 0.24339 | 200 | 150 | 50 | 150 | 2.0686 | 6.2057 | 2.2787 | 6.8362 | -0.6305
55 | 30.2333 | 1 | 0.9 | 0.24339 | 200 | 150 | 50 | 150 | 1.9442 | 6.416 | 2.2787 | 7.5198 | -1.1038
60 | 28.3 | 1 | 0.9 | 0.24339 | 200 | 150 | 50 | 150 | 1.8199 | 6.5517 | 2.2787 | 8.2035 | -1.6518
65 | 27.35 | 1 | 0.9 | 0.24339 | 200 | 150 | 50 | 150 | 1.7588 | 6.8594 | 2.2787 | 8.8871 | -2.0277
70 | 26.4 | 1 | 0.9 | 0.24339 | 200 | 150 | 50 | 150 | 1.6977 | 7.1305 | 2.2787 | 9.5707 | -2.4402
75 | 25.45 | 1 | 0.9 | 0.24339 | 200 | 150 | 50 | 150 | 1.6366 | 7.3649 | 2.2787 | 10.2543 | -2.8895
80 | 24.5 | 1 | 0.9 | 0.24339 | 200 | 150 | 50 | 150 | 1.5755 | 7.5626 | 2.2787 | 10.9379 | -3.3753
85 | 23.55 | 1 | 0.9 | 0.24339 | 200 | 150 | 50 | 150 | 1.5145 | 7.7237 | 2.2787 | 11.6216 | -3.8979
90 | 21.8 | 1 | 0.9 | 0.24339 | 200 | 150 | 50 | 150 | 1.4019 | 7.5703 | 2.2787 | 12.3052 | -4.7349
95 | 21.2667 | 1 | 0.9 | 0.24339 | 200 | 150 | 50 | 150 | 1.3676 | 7.7954 | 2.2787 | 12.9888 | -5.1934
100 | 20.7333 | 1 | 0.9 | 0.24339 | 200 | 150 | 50 | 150 | 1.3333 | 7.9999 | 2.2787 | 13.6724 | -5.6725
105 | 20.2 | 1 | 0.9 | 0.24339 | 200 | 150 | 50 | 150 | 1.299 | 8.1838 | 2.2787 | 14.3561 | -6.1722
110 | 19.6667 | 1 | 0.9 | 0.24339 | 200 | 150 | 50 | 150 | 1.2647 | 8.3472 | 2.2787 | 15.0397 | -6.6925
115 | 19.1333 | 1 | 0.9 | 0.24339 | 200 | 150 | 50 | 150 | 1.2304 | 8.4899 | 2.2787 | 15.7233 | -7.2334
120 | 18.1 | 1 | 0.9 | 0.24339 | 200 | 150 | 50 | 150 | 1.164 | 8.3806 | 2.2787 | 16.4069 | -8.0263

## Output-Analysis (hidden)
Calculate Inflow Volume
2 Year ARI
| Duration | Intensity | Peak Flow (l/s) | Duration (secs) | Inflow Volume(L) | Inflow Volume(m3) | Outflow Volume(m3) (Soakwell) | Storage Required (m3)
1 | 1 min | 114 | 7.3311 | 60 | 439.8662 | 0.43987 | 0.0031809 | 0.43669
2 | 2 min | 98.7 | 6.3472 | 120 | 761.663 | 0.76166 | 0.0063617 | 0.7553
3 | 3 min | 88.3 | 5.6784 | 180 | 1022.11 | 1.0221 | 0.0095426 | 1.0126
4 | 4 min | 80.3 | 5.1639 | 240 | 1239.3422 | 1.2393 | 0.012723 | 1.2266
5 | 5 min | 73.8 | 4.7459 | 300 | 1423.7773 | 1.4238 | 0.015904 | 1.4079
10 | 10 min | 53.9 | 3.4662 | 600 | 2079.718 | 2.0797 | 0.031809 | 2.0479
15 | 15 min | 43.5 | 2.7974 | 900 | 2517.6549 | 2.5177 | 0.047713 | 2.4699
20 | 20 min | 36.9 | 2.373 | 1200 | 2847.5545 | 2.8476 | 0.063617 | 2.7839
25 | 25 min | 32.3 | 2.0771 | 1500 | 3115.7186 | 3.1157 | 0.079522 | 3.0362
30 | 30 min | 28.9 | 1.8585 | 1800 | 3345.2978 | 3.3453 | 0.095426 | 3.2499
45 | 45 min | 22.5 | 1.4469 | 2700 | 3906.7059 | 3.9067 | 0.14314 | 3.7636
60 | 1 hour | 18.7 | 1.2026 | 3600 | 4329.209 | 4.3292 | 0.19085 | 4.1384
90 | 1.5 hour | 14.4 | 0.92603 | 5400 | 5000.5836 | 5.0006 | 0.28628 | 4.7143
120 | 2 hour | 11.9 | 0.76526 | 7200 | 5509.9023 | 5.5099 | 0.3817 | 5.1282
180 | 3 hour | 9.16 | 0.58906 | 10800 | 6361.8536 | 6.3619 | 0.57256 | 5.7893
270 | 4.5 hour | 7.04 | 0.45273 | 16200 | 7334.1893 | 7.3342 | 0.85883 | 6.4754
360 | 6 hour | 5.84 | 0.37556 | 21600 | 8112.0578 | 8.1121 | 1.1451 | 6.9669
540 | 9 hour | 4.49 | 0.28874 | 32400 | 9355.2585 | 9.3553 | 1.7177 | 7.6376
720 | 12 hour | 3.72 | 0.23923 | 43200 | 10334.5394 | 10.3345 | 2.2902 | 8.0443
1080 | 18 hour | 2.85 | 0.18328 | 64800 | 11876.386 | 11.8764 | 3.4353 | 8.4411
1440 | 24 hour | 2.35 | 0.15112 | 86400 | 13057.0794 | 13.0571 | 4.5804 | 8.4766
1800 | 30 hour | 2.03 | 0.13055 | 108000 | 14098.8677 | 14.0989 | 5.7256 | 8.3733
2160 | 36 hour | 1.79 | 0.11511 | 129600 | 14918.4077 | 14.9184 | 6.8707 | 8.0477
2880 | 48 hour | 1.47 | 0.094533 | 172800 | 16335.2398 | 16.3352 | 9.1609 | 7.1744
4320 | 72 hour | 1.12 | 0.072025 | 259200 | 18668.8454 | 18.6688 | 13.7413 | 4.9275
5760 | 96 hour | 0.928 | 0.059678 | 345600 | 20624.6292 | 20.6246 | 18.3218 | 2.3029
7200 | 120 hour | 0.805 | 0.051768 | 432000 | 22363.7211 | 22.3637 | 22.9022 | -0.53849
8640 | 144 hour | 0.721 | 0.046366 | 518400 | 24036.1385 | 24.0361 | 27.4827 | -3.4465
10080 | 168 hour | 0.659 | 0.042379 | 604800 | 25630.7691 | 25.6308 | 32.0631 | -6.4323
[7 empty] | Max Storage = | 8.4766 | (m3)
[7 empty] | Critical Duration= | 24 hour
[7 empty] | Critical Intensity= | 2.35
[7 empty] | Critical Flow Rate= | 0.15112 | (l/s)
[7 empty] | 60 Minutes Duration= | 4.1384 | (m3)
20 Year ARI
| Duration | 5% Intensity | Peak Flow (l/s) | Duration (secs) | Inflow Volume(L) | Inflow Volume(m3) | Outflow Volume(m3) (Soakwell) | Storage Required (m3)
1 | 1 min | 200 | 12.8616 | 60 | 771.695 | 0.77169 | 0.0031809 | 0.76851
2 | 2 min | 169 | 10.868 | 120 | 1304.1645 | 1.3042 | 0.0063617 | 1.2978
3 | 3 min | 152 | 9.7748 | 180 | 1759.4646 | 1.7595 | 0.0095426 | 1.7499
4 | 4 min | 140 | 9.0031 | 240 | 2160.746 | 2.1607 | 0.012723 | 2.148
5 | 5 min | 129 | 8.2957 | 300 | 2488.7164 | 2.4887 | 0.015904 | 2.4728
10 | 10 min | 95.5 | 6.1414 | 600 | 3684.8436 | 3.6848 | 0.031809 | 3.653
15 | 15 min | 76.9 | 4.9453 | 900 | 4450.7509 | 4.4508 | 0.047713 | 4.403
20 | 20 min | 65 | 4.18 | 1200 | 5016.0175 | 5.016 | 0.063617 | 4.9524
25 | 25 min | 56.8 | 3.6527 | 1500 | 5479.0345 | 5.479 | 0.079522 | 5.3995
30 | 30 min | 50.7 | 3.2604 | 1800 | 5868.7405 | 5.8687 | 0.095426 | 5.7733
45 | 45 min | 39.2 | 2.5209 | 2700 | 6806.3499 | 6.8063 | 0.14314 | 6.6632
60 | 1 hour | 32.5 | 2.09 | 3600 | 7524.0263 | 7.524 | 0.19085 | 7.3332
90 | 1.5 hour | 25.1 | 1.6141 | 5400 | 8716.295 | 8.7163 | 0.28628 | 8.43
120 | 2 hour | 20.9 | 1.344 | 7200 | 9677.0553 | 9.6771 | 0.3817 | 9.2954
180 | 3 hour | 16.2 | 1.0418 | 10800 | 11251.3131 | 11.2513 | 0.57256 | 10.6788
270 | 4.5 hour | 12.6 | 0.81028 | 16200 | 13126.5319 | 13.1265 | 0.85883 | 12.2677
360 | 6 hour | 10.5 | 0.67523 | 21600 | 14585.0355 | 14.585 | 1.1451 | 13.4399
540 | 9 hour | 8.14 | 0.52347 | 32400 | 16960.3127 | 16.9603 | 1.7177 | 15.2426
720 | 12 hour | 6.74 | 0.43344 | 43200 | 18724.4075 | 18.7244 | 2.2902 | 16.4342
1080 | 18 hour | 5.12 | 0.32926 | 64800 | 21335.8234 | 21.3358 | 3.4353 | 17.9005
1440 | 24 hour | 4.17 | 0.26816 | 86400 | 23169.3707 | 23.1694 | 4.5804 | 18.5889
1800 | 30 hour | 3.54 | 0.22765 | 108000 | 24586.2027 | 24.5862 | 5.7256 | 18.8607
2160 | 36 hour | 3.09 | 0.19871 | 129600 | 25753.0055 | 25.753 | 6.8707 | 18.8823
2880 | 48 hour | 2.48 | 0.15948 | 172800 | 27558.7718 | 27.5588 | 9.1609 | 18.3979
4320 | 72 hour | 1.82 | 0.11704 | 259200 | 30336.8738 | 30.3369 | 13.7413 | 16.5955
5760 | 96 hour | 1.48 | 0.095176 | 345600 | 32892.7277 | 32.8927 | 18.3218 | 14.571
7200 | 120 hour | 1.27 | 0.081671 | 432000 | 35281.8954 | 35.2819 | 22.9022 | 12.3797
8640 | 144 hour | 1.14 | 0.073311 | 518400 | 38004.4354 | 38.0044 | 27.4827 | 10.5218
10080 | 168 hour | 1.06 | 0.068166 | 604800 | 41227.0337 | 41.227 | 32.0631 | 9.1639
[7 empty] | Max Storage = | 18.8823 | (m3)
[7 empty] | Critical Duration= | 36 hour
[7 empty] | Critical Intensity= | 3.09
[7 empty] | Critical Flow Rate= | 0.19871 | (l/s)
[7 empty] | 60 Minutes Duration= | 7.3332 | (m3)
100 Year ARI
| Duration | 1% Intensity | Peak Flow (l/s) | Duration (secs) | Inflow Volume(L) | Inflow Volume(m3) | Outflow Volume(m3) | Storage Required (m3)
1 | 1 min | 265 | 17.0416 | 60 | 1022.4959 | 1.0225 | 0.0031809 | 1.0193
2 | 2 min | 223 | 14.3407 | 120 | 1720.8799 | 1.7209 | 0.0063617 | 1.7145
3 | 3 min | 202 | 12.9902 | 180 | 2338.2358 | 2.3382 | 0.0095426 | 2.3287
4 | 4 min | 186 | 11.9613 | 240 | 2870.7054 | 2.8707 | 0.012723 | 2.858
5 | 5 min | 172 | 11.061 | 300 | 3318.2885 | 3.3183 | 0.015904 | 3.3024
10 | 10 min | 127 | 8.1671 | 600 | 4900.2632 | 4.9003 | 0.031809 | 4.8685
15 | 15 min | 102 | 6.5594 | 900 | 5903.4667 | 5.9035 | 0.047713 | 5.8558
20 | 20 min | 85.9 | 5.5241 | 1200 | 6628.8601 | 6.6289 | 0.063617 | 6.5652
25 | 25 min | 75 | 4.8231 | 1500 | 7234.6406 | 7.2346 | 0.079522 | 7.1551
30 | 30 min | 67 | 4.3086 | 1800 | 7755.5347 | 7.7555 | 0.095426 | 7.6601
45 | 45 min | 52 | 3.344 | 2700 | 9028.8315 | 9.0288 | 0.14314 | 8.8857
60 | 1 hour | 43.4 | 2.791 | 3600 | 10047.4689 | 10.0475 | 0.19085 | 9.8566
90 | 1.5 hour | 33.9 | 2.18 | 5400 | 11772.2072 | 11.7722 | 0.28628 | 11.4859
120 | 2 hour | 28.5 | 1.8328 | 7200 | 13195.9845 | 13.196 | 0.3817 | 12.8143
180 | 3 hour | 22.4 | 1.4405 | 10800 | 15557.3712 | 15.5574 | 0.57256 | 14.9848
270 | 4.5 hour | 17.7 | 1.1383 | 16200 | 18439.652 | 18.4397 | 0.85883 | 17.5808
360 | 6 hour | 14.9 | 0.95819 | 21600 | 20696.8599 | 20.6969 | 1.1451 | 19.5517
540 | 9 hour | 11.6 | 0.74597 | 32400 | 24169.4874 | 24.1695 | 1.7177 | 22.4518
720 | 12 hour | 9.58 | 0.61607 | 43200 | 26614.2172 | 26.6142 | 2.2902 | 24.324
1080 | 18 hour | 7.2 | 0.46302 | 64800 | 30003.5016 | 30.0035 | 3.4353 | 26.5682
1440 | 24 hour | 5.79 | 0.37234 | 86400 | 32170.4212 | 32.1704 | 4.5804 | 27.59
1800 | 30 hour | 4.85 | 0.31189 | 108000 | 33684.4867 | 33.6845 | 5.7256 | 27.9589
2160 | 36 hour | 4.17 | 0.26816 | 129600 | 34754.056 | 34.7541 | 6.8707 | 27.8834
2880 | 48 hour | 3.27 | 0.21029 | 172800 | 36337.5742 | 36.3376 | 9.1609 | 27.1767
4320 | 72 hour | 2.32 | 0.14919 | 259200 | 38671.1798 | 38.6712 | 13.7413 | 24.9299
5760 | 96 hour | 1.85 | 0.11897 | 345600 | 41115.9096 | 41.1159 | 18.3218 | 22.7941
7200 | 120 hour | 1.58 | 0.10161 | 432000 | 43894.0116 | 43.894 | 22.9022 | 20.9918
8640 | 144 hour | 1.42 | 0.091317 | 518400 | 47338.8581 | 47.3389 | 27.4827 | 19.8562
10080 | 168 hour | 1.32 | 0.084886 | 604800 | 51339.325 | 51.3393 | 32.0631 | 19.2762
[7 empty] | Max Storage = | 27.9589 | (m3)
[7 empty] | Critical Duration= | 30 hour
[7 empty] | Critical Intensity= | 4.85
[7 empty] | Critical Flow Rate= | 0.31189 | (l/s)
[7 empty] | 60 Minutes Duration= | 9.8566 | (m3)